## Matrix_20C_to_-85C
Target Temp (°C) | Cell 1 - Temperature (°C) | Cell 1 - Current (mA) | Cell 1 - Voltage (V) | Cell 1 - Resistance (Ω) | Cell 2 - Temperature (°C) | Cell 2 - Current (mA) | Cell 2 - Voltage (V) | Cell 2 - Resistance (Ω) | Cell 3 - Temperature (°C) | Cell 3 - Current (mA) | Cell 3 - Voltage (V) | Cell 3 - Resistance (Ω) | Cell 4 - Temperature (°C) | Cell 4 - Current (mA) | Cell 4 - Voltage (V) | Cell 4 - Resistance (Ω) | Cell 5 - Temperature (°C) | Cell 5 - Current (mA) | Cell 5 - Voltage (V) | Cell 5 - Resistance (Ω) | Cell 6 - Temperature (°C) | Cell 6 - Current (mA) | Cell 6 - Voltage (V) | Cell 6 - Resistance (Ω) | Cell 7 - Temperature (°C) | Cell 7 - Current (mA) | Cell 7 - Voltage (V) | Cell 7 - Resistance (Ω) | Cell 8 - Temperature (°C) | Cell 8 - Current (mA) | Cell 8 - Voltage (V) | Cell 8 - Resistance (Ω) | Cell 9 - Temperature (°C) | Cell 9 - Current (mA) | Cell 9 - Voltage (V) | Cell 9 - Resistance (Ω) | Cell 10 - Temperature (°C) | Cell 10 - Current (mA) | Cell 10 - Voltage (V) | Cell 10 - Resistance (Ω) | Cell 11 - Temperature (°C) | Cell 11 - Current (mA) | Cell 11 - Voltage (V) | Cell 11 - Resistance (Ω) | Cell 12 - Temperature (°C) | Cell 12 - Current (mA) | Cell 12 - Voltage (V) | Cell 12 - Resistance (Ω) | Cell 13 - Temperature (°C) | Cell 13 - Current (mA) | Cell 13 - Voltage (V) | Cell 13 - Resistance (Ω) | Cell 14 - Temperature (°C) | Cell 14 - Current (mA) | Cell 14 - Voltage (V) | Cell 14 - Resistance (Ω) | Cell 15 - Temperature (°C) | Cell 15 - Current (mA) | Cell 15 - Voltage (V) | Cell 15 - Resistance (Ω) | Cell 16 - Temperature (°C) | Cell 16 - Current (mA) | Cell 16 - Voltage (V) | Cell 16 - Resistance (Ω)
20 | 20.3262 | 153.3 | 5.548 | 0.045238 |  |  |  |  | 20.6641 | 133.1 | 5.556 | 0.052179 |  |  |  |  | 19.3804 | 123.7 | 5.568 | 0.056265 |  |  |  |  | 21.0358 | 112.1 | 5.568 | 0.0624 | [8 empty] | 19.9884 | 144.9 | 5.512 | 0.04755 |  |  |  |  | 20.1916 | 126.2 | 5.596 | 0.055428 |  |  |  |  | 19.6166 | 107.5 | 5.496 | 0.063907 |  |  |  |  | 17.929 | 104.9 | 5.496 | 0.065491
15 | 15.0947 | 113.9 | 5.584 | 0.061282 |  |  |  |  | 14.9931 | 104.7 | 5.6 | 0.066858 |  |  |  |  | 14.7576 | 110.8 | 5.616 | 0.063357 |  |  |  |  | 14.8584 | 94.2 | 5.664 | 0.074628 | [8 empty] | 15.0269 | 119.2 | 5.548 | 0.05818 |  |  |  |  | 15.4317 | 101.6 | 5.624 | 0.069193 |  |  |  |  | 14.7238 | 95.4 | 5.572 | 0.073008 |  |  |  |  | 14.9931 | 98.8 | 5.528 | 0.069939
10 | 10.2413 | 99.6 | 5.628 | 0.070633 |  |  |  |  | 11.2186 | 93.6 | 5.68 | 0.075855 |  |  |  |  | 9.8374 | 99.9 | 5.692 | 0.071221 |  |  |  |  | 10.9823 | 85 | 5.728 | 0.083353 | [8 empty] | 10.4776 | 106.6 | 5.64 | 0.066135 |  |  |  |  | 9.9043 | 90.8 | 5.668 | 0.078029 |  |  |  |  | 10.9823 | 91.4 | 5.64 | 0.077133 |  |  |  |  | 10.2075 | 90.4 | 5.572 | 0.077046
5 | 4.992 | 89.8 | 5.696 | 0.079287 |  |  |  |  | 5.1936 | 82.9 | 5.688 | 0.085766 |  |  |  |  | 4.9243 | 85.6 | 5.692 | 0.083119 |  |  |  |  | 4.9582 | 77.5 | 5.736 | 0.092387 | [8 empty] | 4.7566 | 97.2 | 5.668 | 0.072891 |  |  |  |  | 5.6307 | 85 | 5.728 | 0.084235 |  |  |  |  | 5.059 | 83 | 5.648 | 0.08506 |  |  |  |  | 5.0251 | 82.7 | 5.648 | 0.085369
0 | -0.28537 | 77.1 | 5.716 | 0.092672 |  |  |  |  | 0.75796 | 70.6 | 5.736 | 0.10156 |  |  |  |  | -1.1246 | 73.6 | 5.748 | 0.097622 |  |  |  |  | 0.62249 | 69.5 | 5.768 | 0.10353 | [8 empty] | -0.41963 | 81.6 | 5.68 | 0.08701 |  |  |  |  | -0.083894 | 68.6 | 5.756 | 0.10488 |  |  |  |  | 0.82408 | 69.4 | 5.696 | 0.10259 |  |  |  |  | -0.050306 | 68 | 5.68 | 0.10441
-5 | -5.083 | 63.2 | 5.764 | 0.114 |  |  |  |  | -4.6471 | 63 | 5.78 | 0.11468 |  |  |  |  | -5.0159 | 61 | 5.784 | 0.11852 |  |  |  |  | -4.9824 | 61.5 | 5.816 | 0.11797 | [8 empty] | -5.083 | 71.4 | 5.736 | 0.10042 |  |  |  |  | -5.5187 | 61.1 | 5.804 | 0.11874 |  |  |  |  | -4.6471 | 60.9 | 5.76 | 0.11823 |  |  |  |  | -5.3846 | 61.2 | 5.716 | 0.11675
-10 | -9.8067 | 54.8 | 5.78 | 0.13184 |  |  |  |  | -9.8737 | 52.9 | 5.796 | 0.13696 |  |  |  |  | -10.0076 | 54.5 | 5.808 | 0.13321 |  |  |  |  | -10.041 | 51.9 | 5.824 | 0.13988 | [8 empty] | -10.1415 | 59.4 | 5.756 | 0.12113 |  |  |  |  | -9.4049 | 52.1 | 5.808 | 0.13935 |  |  |  |  | -9.907 | 53.3 | 5.764 | 0.13518 |  |  |  |  | -9.9406 | 51.3 | 5.748 | 0.14006
-15 | -15.0919 | 44.2 | 5.832 | 0.16493 |  |  |  |  | -15.0251 | 41.7 | 5.848 | 0.1753 |  |  |  |  | -14.9917 | 42.3 | 5.856 | 0.17305 |  |  |  |  | -15.0251 | 42 | 5.868 | 0.17429 | [8 empty] | -14.7911 | 51.9 | 5.8 | 0.13969 |  |  |  |  | -14.7911 | 43.1 | 5.856 | 0.16984 |  |  |  |  | -14.8246 | 42.7 | 5.824 | 0.17049 |  |  |  |  | -15.0585 | 42.8 | 5.8 | 0.16939
-20 | -20.035 | 34.6 | 5.86 | 0.21171 |  |  |  |  | -19.9682 | 34.1 | 5.876 | 0.2154 |  |  |  |  | -20.0016 | 34.2 | 5.876 | 0.21477 |  |  |  |  | -20.0016 | 36.1 | 5.884 | 0.2036 | [8 empty] | -19.9348 | 42.2 | 5.836 | 0.17287 |  |  |  |  | -19.5343 | 35.5 | 5.88 | 0.20704 |  |  |  |  | -19.8681 | 34.9 | 5.848 | 0.20946 |  |  |  |  | -20.0016 | 33.2 | 5.84 | 0.21988
-25 | -25.2701 | 27.8 | 5.92 | 0.26619 |  |  |  |  | -24.9703 | 27.5 | 5.928 | 0.26945 |  |  |  |  | -25.7033 | 27.2 | 5.856 | 0.26912 |  |  |  |  | -25.037 | 28.6 | 5.948 | 0.25944 | [8 empty] | -25.137 | 34.2 | 5.912 | 0.21608 |  |  |  |  | -24.8703 | 28.6 | 5.936 | 0.25944 |  |  |  |  | -24.9037 | 28.8 | 5.912 | 0.2566 |  |  |  |  | -25.0037 | 28 | 5.912 | 0.26393
-30 | -30.0311 | 23 | 5.932 | 0.32239 |  |  |  |  | -29.9978 | 21.2 | 5.944 | 0.35047 |  |  |  |  | -30.0643 | 21.2 | 5.952 | 0.35094 |  |  |  |  | -29.9978 | 20.8 | 5.944 | 0.35841 | [8 empty] | -30.5301 | 26 | 5.924 | 0.28481 |  |  |  |  | -30.2307 | 22.9 | 5.964 | 0.32555 |  |  |  |  | -29.9978 | 22.3 | 5.932 | 0.33251 |  |  |  |  | -29.9978 | 21.6 | 5.928 | 0.34306
-35 | -34.9174 | 17 | 5.976 | 0.43941 |  |  |  |  | -34.9839 | 16.6 | 5.988 | 0.4509 |  |  |  |  | -34.9839 | 17.3 | 5.956 | 0.43035 |  |  |  |  | -35.0503 | 17.4 | 5.992 | 0.43161 | [8 empty] | -35.316 | 20.9 | 5.952 | 0.35598 |  |  |  |  | -34.851 | 17.9 | 6.008 | 0.41955 |  |  |  |  | -35.0171 | 17.7 | 5.976 | 0.42203 |  |  |  |  | -34.9839 | 16.7 | 5.96 | 0.44611
-40 | -39.9286 | 12.6 | 5.964 | 0.59167 |  |  |  |  | -40.227 | 12.2 | 5.964 | 0.61107 |  |  |  |  | -40.3597 | 12.4 | 5.984 | 0.60323 |  |  |  |  | -40.3265 | 13 | 5.968 | 0.57462 | [8 empty] | -40.426 | 14.4 | 5.956 | 0.51701 |  |  |  |  | -39.7295 | 12.8 | 5.976 | 0.58359 |  |  |  |  | -40.1607 | 12.5 | 5.956 | 0.5956 |  |  |  |  | -40.1607 | 11.4 | 5.96 | 0.65351
-45 | -44.6995 | 9.2 | 5.984 | 0.81304 |  |  |  |  | -44.534 | 8.1 | 5.908 | 0.91173 |  |  |  |  | -45.0306 | 8.2 | 5.912 | 0.90122 |  |  |  |  | -44.6003 | 9.1 | 5.908 | 0.81264 | [8 empty] | -45.0969 | 10.7 | 5.976 | 0.69813 |  |  |  |  | -45.0306 | 9.3 | 5.916 | 0.79516 |  |  |  |  | -44.4679 | 10 | 5.896 | 0.737 |  |  |  |  | -45.0306 | 8.7 | 5.98 | 0.8592
-50 | -50.0906 | 5.8 | 5.916 | 1.275 |  |  |  |  | -50.0245 | 5.3 | 5.928 | 1.3981 |  |  |  |  | -50.0576 | 5.4 | 5.928 | 1.3722 |  |  |  |  | -50.0906 | 5.9 | 5.928 | 1.2551 | [8 empty] | -49.9914 | 7.5 | 5.908 | 0.98467 |  |  |  |  | -49.5949 | 6.5 | 5.924 | 1.1392 |  |  |  |  | -50.0245 | 6.9 | 5.916 | 1.0717 |  |  |  |  | -50.0576 | 6 | 5.912 | 1.2317
-55 | -55.0096 | 2.4 | 5.928 | 3.0875 |  |  |  |  | -55.0096 | 2.2 | 5.944 | 3.3773 |  |  |  |  | -55.1746 | 2.3 | 5.94 | 3.2283 |  |  |  |  | -55.1085 | 2.7 | 5.94 | 2.75 | [8 empty] | -55.1746 | 3.1 | 5.92 | 2.3871 |  |  |  |  | -54.8117 | 2.6 | 5.94 | 2.8558 |  |  |  |  | -54.9766 | 2.9 | 5.936 | 2.5586 |  |  |  |  | -55.0756 | 3.1 | 5.928 | 2.3903
-60 | -59.9857 | 1.1 | 5.9 | 6.7045 |  |  |  |  | -60.0186 | 1 | 5.908 | 7.385 |  |  |  |  | -60.1503 | 1.2 | 5.908 | 6.1542 |  |  |  |  | -59.9857 | 1.1 | 5.908 | 6.7227 | [8 empty] | -60.0515 | 1.4 | 5.9 | 5.2679 |  |  |  |  | -59.9528 | 1.4 | 5.916 | 5.2821 |  |  |  |  | -59.5906 | 1.4 | 5.9 | 5.2679 |  |  |  |  | -60.0186 | 1.6 | 5.908 | 4.6156
-65 | -65.0183 | 0.3 | 5.904 | 24.6 |  |  |  |  | -65.3468 | 0.4 | 5.916 | 18.4875 |  |  |  |  | -64.9854 | -0.1 | 5.916 | -73.95 |  |  |  |  | -65.0511 | 0.7 | 5.908 | 10.5643 | [8 empty] | -65.2155 | 0.5 | 5.908 | 14.77 |  |  |  |  | -64.9526 | 0.6 | 5.916 | 12.325 |  |  |  |  | -64.7882 | 0.5 | 5.904 | 14.76 |  |  |  |  | -64.9854 | 0.5 | 5.912 | 14.78
-70 | -69.9099 | 0.1 | 5.908 | 73.85 |  |  |  |  | -69.4179 | 0.4 | 5.908 | 18.4625 |  |  |  |  | -70.0084 | 0.2 | 5.908 | 36.925 |  |  |  |  | -69.9099 | 0.1 | 5.908 | 73.9 | [8 empty] | -70.1396 | 0.1 | 5.904 | 73.8 |  |  |  |  | -70.2052 | 0.2 | 5.912 | 36.95 |  |  |  |  | -69.5492 | 0.2 | 5.904 | 36.9 |  |  |  |  | -70.3364 | 0.3 | 5.908 | 24.6167
-75 | -75.0869 | 0.2 | 5.892 | 36.825 |  |  |  |  | -74.9886 | 0.2 | 5.896 | 36.85 |  |  |  |  | -75.0214 | 0.1 | 5.896 | 73.7 |  |  |  |  | -74.6613 | 0.1 | 5.9 | 73.8 | [8 empty] | -74.6613 | 0.4 | 5.9 | 18.4375 |  |  |  |  | -74.9233 | 0.2 | 5.904 | 36.9 |  |  |  |  | -75.0541 | 0.2 | 5.888 | 36.8 |  |  |  |  | -74.9886 | 0.3 | 5.904 | 24.6
-80 | -80.253 | 0.4 | 5.888 | 18.4 |  |  |  |  | -80.2857 | 0 | 5.892 | #DIV/0! |  |  |  |  | -80.7101 | -0.1 | 5.892 | -73.65 |  |  |  |  | -79.8936 | 0.1 | 5.892 | 73.75 | [8 empty] | -79.8936 | -0.1 | 5.892 | -73.65 |  |  |  |  | -79.9917 | 0 | 5.9 | #DIV/0! |  |  |  |  | -80.155 | 0.1 | 5.884 | 73.55 |  |  |  |  | -80.2202 | 0.1 | 5.892 | 73.65
-85 | -85.3753 | 0.3 | 5.884 | 24.5167 |  |  |  |  | -84.7885 | 0 | 5.892 | #DIV/0! |  |  |  |  | -85.0493 | -0.1 | 5.896 | -73.7 |  |  |  |  | -85.0167 | 0.3 | 5.896 | 24.5667 | [8 empty] | -84.6582 | 0.2 | 5.884 | 36.775 |  |  |  |  | -85.0819 | 0.2 | 5.896 | 36.85 |  |  |  |  | -85.3102 | 0 | 5.884 | #DIV/0! |  |  |  |  | -85.0493 | 0.1 | 5.896 | 73.7
| temp | dev | %dev
| 20 | 0.007519 | 0.7519
| 15 | 0.0057508 | 0.57508
| 10 | 0.0053494 | 0.53494
| 5 | 0.0056192 | 0.56192
| 0 | 0.0064243 | 0.64243
| -5 | 0.0061213 | 0.61213
| -10 | 0.0062916 | 0.62916
| -15 | 0.011554 | 1.1554
| -20 | 0.014645 | 1.4645
| -25 | 0.017397 | 1.7397
| -30 | 0.023491 | 2.3491
| -35 | 0.029753 | 2.9753
| -40 | 0.038318 | 3.8318
| -45 | 0.074528 | 7.4528
| -50 | 0.14295 | 14.2951
| -55 | 0.37694 | 37.6945
| -60 | 0.95764 | 95.7644
| -65 | 32.0011 | 3200.1057
| -70 | 23.246 | 2324.604
| -75 | 20.6328 | 2063.2766
| -80 | #DIV/0! | #DIV/0!
| -85 | #DIV/0! | #DIV/0!

## Raw
Timestamp | Cell 1 Current | Cell 1 Voltage | Cell 1 Temperature | Cell 2 Current | Cell 2 Voltage | Cell 2 Temperature | Cell 3 Current | Cell 3 Voltage | Cell 3 Temperature | Cell 4 Current | Cell 4 Voltage | Cell 4 Temperature | Cell 5 Current | Cell 5 Voltage | Cell 5 Temperature | Cell 6 Current | Cell 6 Voltage | Cell 6 Temperature | Cell 7 Current | Cell 7 Voltage | Cell 7 Temperature | Cell 8 Current | Cell 8 Voltage | Cell 8 Temperature | Cell 9 Current | Cell 9 Voltage | Cell 9 Temperature | Cell 10 Current | Cell 10 Voltage | Cell 10 Temperature | Cell 11 Current | Cell 11 Voltage | Cell 11 Temperature | Cell 12 Current | Cell 12 Voltage | Cell 12 Temperature | Cell 13 Current | Cell 13 Voltage | Cell 13 Temperature | Cell 14 Current | Cell 14 Voltage | Cell 14 Temperature | Cell 15 Current | Cell 15 Voltage | Cell 15 Temperature | Cell 16 Current | Cell 16 Voltage | Cell 16 Temperature
08-29-2025-Fri 12-04-24-PM | 153.3 | 5.548 | 20.3262 |  |  |  | 133.1 | 5.556 | 20.6641 |  |  |  | 149.6 | 5.556 | 21.2382 |  |  |  | 118.3 | 5.624 | 21.1035 | [6 empty] | 144.9 | 5.512 | 19.9884 |  |  |  | 126.2 | 5.596 | 20.1916 |  |  |  | 122.6 | 5.504 | 19.3465 |  |  |  | 115.1 | 5.508 | 17.8951
08-29-2025-Fri 12-04-26-PM | 146.6 | 5.56 | 20.4278 |  |  |  | 128.9 | 5.572 | 20.6979 |  |  |  | 144.2 | 5.568 | 21.1704 |  |  |  | 117 | 5.636 | 21.1035 | [6 empty] | 140 | 5.524 | 19.9545 |  |  |  | 121.3 | 5.608 | 20.2593 |  |  |  | 118.6 | 5.52 | 19.3804 |  |  |  | 112.3 | 5.516 | 17.8951
08-29-2025-Fri 12-04-29-PM | 139.3 | 5.488 | 20.3262 |  |  |  | 122.7 | 5.5 | 20.6641 |  |  |  | 137.6 | 5.496 | 21.2382 |  |  |  | 112.1 | 5.568 | 21.0358 | [6 empty] | 132.8 | 5.452 | 20.0222 |  |  |  | 115.3 | 5.54 | 20.2246 |  |  |  | 113.1 | 5.448 | 19.4481 |  |  |  | 107.8 | 5.452 | 17.8951
08-29-2025-Fri 12-04-31-PM | 138.8 | 5.516 | 20.3939 |  |  |  | 121.8 | 5.528 | 20.7318 |  |  |  | 136.4 | 5.524 | 21.2051 |  |  |  | 112.9 | 5.596 | 21.1704 | [6 empty] | 132 | 5.48 | 19.9884 |  |  |  | 114.7 | 5.564 | 20.2246 |  |  |  | 112.1 | 5.48 | 19.482 |  |  |  | 107.6 | 5.476 | 17.8612
08-29-2025-Fri 12-04-33-PM | 137.3 | 5.524 | 20.4278 |  |  |  | 120.8 | 5.528 | 20.6641 |  |  |  | 134.4 | 5.532 | 21.3059 |  |  |  | 112.1 | 5.6 | 21.1374 | [6 empty] | 130.5 | 5.488 | 20.09 |  |  |  | 113.2 | 5.572 | 20.2593 |  |  |  | 110.6 | 5.484 | 19.5158 |  |  |  | 106.9 | 5.484 | 17.8951
08-29-2025-Fri 12-04-36-PM | 135.9 | 5.524 | 20.3939 |  |  |  | 119.6 | 5.536 | 20.6641 |  |  |  | 132.5 | 5.536 | 21.2382 |  |  |  | 111.5 | 5.604 | 21.1035 | [6 empty] | 129.5 | 5.496 | 20.09 |  |  |  | 111.8 | 5.576 | 20.2593 |  |  |  | 109.1 | 5.488 | 19.5158 |  |  |  | 106.3 | 5.492 | 17.8951
08-29-2025-Fri 12-04-38-PM | 134.6 | 5.532 | 20.4617 |  |  |  | 118.4 | 5.544 | 20.6979 |  |  |  | 130.9 | 5.54 | 21.272 |  |  |  | 110.9 | 5.608 | 21.2382 | [6 empty] | 128.5 | 5.496 | 20.09 |  |  |  | 110.6 | 5.576 | 20.2923 |  |  |  | 108.2 | 5.492 | 19.5497 |  |  |  | 105.9 | 5.492 | 17.8951
08-29-2025-Fri 12-04-41-PM | 133.3 | 5.536 | 20.5286 |  |  |  | 117.5 | 5.544 | 20.6979 |  |  |  | 129.9 | 5.544 | 21.272 |  |  |  | 110 | 5.608 | 21.0358 | [6 empty] | 127.6 | 5.5 | 20.1916 |  |  |  | 109.8 | 5.584 | 20.3262 |  |  |  | 107.5 | 5.496 | 19.6166 |  |  |  | 104.9 | 5.496 | 17.929
08-29-2025-Fri 12-08-36-PM | 129 | 5.548 | 17.9967 |  |  |  | 117.8 | 5.552 | 18.7055 |  |  |  | 130.7 | 5.552 | 19.2796 |  |  |  | 107.1 | 5.62 | 18.7393 | [6 empty] | 129.5 | 5.504 | 17.8951 |  |  |  | 111.1 | 5.592 | 17.9967 |  |  |  | 109.3 | 5.508 | 18.1652 |  |  |  | 102.2 | 5.508 | 15.0608
08-29-2025-Fri 12-08-38-PM | 125.1 | 5.556 | 17.9967 |  |  |  | 114.4 | 5.564 | 18.6716 |  |  |  | 126.1 | 5.564 | 19.3126 |  |  |  | 106.4 | 5.624 | 18.7055 | [6 empty] | 126.2 | 5.52 | 17.8274 |  |  |  | 108 | 5.6 | 17.9628 |  |  |  | 106 | 5.516 | 18.1991 |  |  |  | 100.7 | 5.516 | 15.0947
08-29-2025-Fri 12-08-40-PM | 122.4 | 5.564 | 17.9628 |  |  |  | 112.4 | 5.572 | 18.6039 |  |  |  | 123.7 | 5.568 | 19.3804 |  |  |  | 104.9 | 5.632 | 18.6716 | [6 empty] | 124.1 | 5.528 | 17.8612 |  |  |  | 105.8 | 5.608 | 17.929 |  |  |  | 104.3 | 5.524 | 18.1991 |  |  |  | 99.2 | 5.524 | 15.0269
08-29-2025-Fri 12-08-43-PM | 120.7 | 5.568 | 17.9967 |  |  |  | 111.1 | 5.576 | 18.57 |  |  |  | 122.1 | 5.572 | 19.2796 |  |  |  | 104.1 | 5.632 | 18.6716 | [6 empty] | 122.7 | 5.532 | 17.8274 |  |  |  | 104.4 | 5.612 | 17.8612 |  |  |  | 102.8 | 5.528 | 18.1991 |  |  |  | 98.8 | 5.528 | 14.9931
08-29-2025-Fri 12-12-03-PM | 113.9 | 5.584 | 15.0947 |  |  |  | 106.5 | 5.592 | 16.5114 |  |  |  | 117.9 | 5.592 | 17.2541 |  |  |  | 99.2 | 5.644 | 16.376 | [6 empty] | 119.2 | 5.548 | 15.0269 |  |  |  | 101.6 | 5.624 | 15.4317 |  |  |  | 100.8 | 5.544 | 16.2413 |  |  |  | 94.9 | 5.544 | 12.7345
08-29-2025-Fri 12-15-21-PM | 111.3 | 5.592 | 13.3748 |  |  |  | 104.7 | 5.6 | 14.9931 |  |  |  | 115.9 | 5.6 | 15.8704 |  |  |  | 95.3 | 5.66 | 14.656 | [6 empty] | 116.3 | 5.56 | 13.3078 |  |  |  | 100.2 | 5.632 | 13.8134 |  |  |  | 100.3 | 5.556 | 14.6899 |  |  |  | 92.8 | 5.556 | 11.4879
08-29-2025-Fri 12-15-24-PM | 108.4 | 5.604 | 13.2401 |  |  |  | 102.3 | 5.608 | 15.0608 |  |  |  | 113.1 | 5.608 | 15.8365 |  |  |  | 94.2 | 5.664 | 14.8584 | [6 empty] | 114.1 | 5.568 | 13.2062 |  |  |  | 97.8 | 5.64 | 13.7795 |  |  |  | 97.5 | 5.564 | 14.6899 |  |  |  | 91.2 | 5.564 | 11.4202
08-29-2025-Fri 12-15-26-PM | 106.5 | 5.604 | 13.4086 |  |  |  | 100.5 | 5.616 | 15.0269 |  |  |  | 111 | 5.612 | 15.8365 |  |  |  | 93.9 | 5.668 | 14.8584 | [6 empty] | 112.5 | 5.576 | 13.3078 |  |  |  | 96.2 | 5.648 | 13.8134 |  |  |  | 96.4 | 5.572 | 14.6899 |  |  |  | 89.8 | 5.572 | 11.4541
08-29-2025-Fri 12-15-29-PM | 105.1 | 5.612 | 13.3748 |  |  |  | 99.7 | 5.62 | 15.0608 |  |  |  | 109.8 | 5.616 | 15.8365 |  |  |  | 93.3 | 5.668 | 14.8246 | [6 empty] | 111.1 | 5.576 | 13.3078 |  |  |  | 95.3 | 5.648 | 13.8134 |  |  |  | 95.4 | 5.572 | 14.7238 |  |  |  | 89.1 | 5.576 | 11.3863
08-29-2025-Fri 12-17-22-PM | 106.3 | 5.608 | 12.0274 |  |  |  | 101 | 5.616 | 13.9142 |  |  |  | 110.8 | 5.616 | 14.7576 |  |  |  | 90.3 | 5.672 | 13.7795 | [6 empty] | 111.9 | 5.576 | 12.229 |  |  |  | 96.3 | 5.644 | 12.5321 |  |  |  | 97.3 | 5.572 | 13.611 |  |  |  | 90.4 | 5.572 | 10.2075
08-29-2025-Fri 12-19-49-PM | 102.1 | 5.624 | 10.3421 |  |  |  | 97.7 | 5.628 | 12.2967 |  |  |  | 107.7 | 5.624 | 13.274 |  |  |  | 86.8 | 5.68 | 12.0604 | [6 empty] | 108.7 | 5.588 | 10.5445 |  |  |  | 94 | 5.66 | 10.9823 |  |  |  | 94.7 | 5.58 | 12.0943 |  |  |  | 88.1 | 5.584 | 8.6923
08-29-2025-Fri 12-19-51-PM | 99.6 | 5.628 | 10.2413 |  |  |  | 95.6 | 5.636 | 12.162 |  |  |  | 104.4 | 5.632 | 13.2062 |  |  |  | 87 | 5.684 | 12.0274 | [6 empty] | 106.5 | 5.592 | 10.5445 |  |  |  | 91.6 | 5.664 | 10.9485 |  |  |  | 92.5 | 5.588 | 12.1282 |  |  |  | 86.1 | 5.592 | 8.6593
08-29-2025-Fri 12-19-54-PM | 99.6 | 5.668 | 10.2413 |  |  |  | 95.8 | 5.676 | 12.1951 |  |  |  | 104.6 | 5.676 | 13.1732 |  |  |  | 88.4 | 5.724 | 11.9596 | [6 empty] | 106.6 | 5.64 | 10.4776 |  |  |  | 92 | 5.704 | 10.9485 |  |  |  | 92.9 | 5.632 | 12.0943 |  |  |  | 86.2 | 5.636 | 8.6593
08-29-2025-Fri 12-21-51-PM | 98.5 | 5.632 | 9.164 |  |  |  | 94.2 | 5.64 | 11.2517 |  |  |  | 103.2 | 5.636 | 12.1951 |  |  |  | 83.8 | 5.692 | 11.0162 | [6 empty] | 105 | 5.6 | 9.2987 |  |  |  | 90.8 | 5.668 | 9.9043 |  |  |  | 92.3 | 5.596 | 11.0162 |  |  |  | 85.3 | 5.6 | 7.5481
08-29-2025-Fri 12-21-53-PM | 97.5 | 5.68 | 9.164 |  |  |  | 93.6 | 5.68 | 11.2186 |  |  |  | 102.2 | 5.68 | 12.2628 |  |  |  | 85 | 5.728 | 10.9823 | [6 empty] | 104.3 | 5.644 | 9.3326 |  |  |  | 90.3 | 5.708 | 9.8712 |  |  |  | 91.4 | 5.64 | 10.9823 |  |  |  | 84.8 | 5.64 | 7.5481
08-29-2025-Fri 12-25-26-PM | 94 | 5.688 | 6.5394 |  |  |  | 91.3 | 5.692 | 8.6923 |  |  |  | 99.9 | 5.692 | 9.8374 |  |  |  | 80.7 | 5.74 | 8.4569 | [6 empty] | 101.6 | 5.652 | 6.4378 |  |  |  | 88.4 | 5.72 | 7.3127 |  |  |  | 90.3 | 5.648 | 8.5577 |  |  |  | 82.7 | 5.648 | 5.0251
08-29-2025-Fri 12-28-01-PM | 89.8 | 5.696 | 4.992 |  |  |  | 87 | 5.708 | 6.9764 |  |  |  | 95.7 | 5.704 | 8.2892 |  |  |  | 79 | 5.752 | 6.741 | [6 empty] | 97.2 | 5.668 | 4.7566 |  |  |  | 85 | 5.728 | 5.6307 |  |  |  | 87.3 | 5.66 | 6.9764 |  |  |  | 79.5 | 5.664 | 3.5793
08-29-2025-Fri 12-32-09-PM | 85.9 | 5.684 | 3.3447 |  |  |  | 82.9 | 5.688 | 5.1936 |  |  |  | 90.7 | 5.688 | 6.5047 |  |  |  | 77.5 | 5.736 | 4.9582 | [6 empty] | 92 | 5.652 | 3.0754 |  |  |  | 80.4 | 5.712 | 4.0164 |  |  |  | 83 | 5.648 | 5.059 |  |  |  | 75.4 | 5.652 | 1.9667
08-29-2025-Fri 12-36-53-PM | 82.2 | 5.688 | 2.4368 |  |  |  | 78.6 | 5.696 | 3.7479 |  |  |  | 85.6 | 5.692 | 4.9243 |  |  |  | 75.4 | 5.736 | 3.6471 | [6 empty] | 86.8 | 5.66 | 1.9667 |  |  |  | 75.8 | 5.72 | 2.6722 |  |  |  | 78.3 | 5.652 | 3.5793 |  |  |  | 71.3 | 5.656 | 0.85794
08-29-2025-Fri 12-36-56-PM | 80.7 | 5.688 | 2.336 |  |  |  | 77.1 | 5.7 | 3.7479 |  |  |  | 83.9 | 5.696 | 4.9243 |  |  |  | 74 | 5.736 | 3.4785 | [6 empty] | 85.6 | 5.664 | 1.9328 |  |  |  | 74.6 | 5.72 | 2.7061 |  |  |  | 76.7 | 5.66 | 3.5793 |  |  |  | 69.8 | 5.66 | 0.85794
08-29-2025-Fri 12-44-37-PM | 81.4 | 5.696 | 1.3966 |  |  |  | 77.4 | 5.704 | 2.4706 |  |  |  | 83.6 | 5.704 | 3.4455 |  |  |  | 73.9 | 5.744 | 2.336 | [6 empty] | 84.4 | 5.672 | 1.0595 |  |  |  | 73.6 | 5.728 | 1.5643 |  |  |  | 75.9 | 5.668 | 2.2021 |  |  |  | 69 | 5.672 | -0.083894
08-29-2025-Fri 12-44-40-PM | 79.7 | 5.704 | 1.4288 |  |  |  | 75.8 | 5.708 | 2.4368 |  |  |  | 81.7 | 5.712 | 3.3108 |  |  |  | 72.6 | 5.752 | 2.269 | [6 empty] | 82.8 | 5.676 | 1.0595 |  |  |  | 72.3 | 5.736 | 1.5982 |  |  |  | 74 | 5.676 | 2.2021 |  |  |  | 68 | 5.68 | -0.050306
08-29-2025-Fri 12-44-43-PM | 79.2 | 5.736 | 1.3966 |  |  |  | 75.5 | 5.744 | 2.4706 |  |  |  | 81.7 | 5.744 | 3.4785 |  |  |  | 72.3 | 5.776 | 2.269 | [6 empty] | 83 | 5.712 | 1.0257 |  |  |  | 72 | 5.764 | 1.5982 |  |  |  | 73.8 | 5.704 | 2.2352 |  |  |  | 67.8 | 5.712 | -0.083894
08-29-2025-Fri 12-46-51-PM | 77.1 | 5.716 | -0.28537 |  |  |  | 74.5 | 5.72 | 1.0934 |  |  |  | 80.2 | 5.716 | 2.0675 |  |  |  | 73.4 | 5.756 | 0.85794 | [6 empty] | 81.6 | 5.68 | -0.41963 |  |  |  | 71.8 | 5.744 | 0.15321 |  |  |  | 73.7 | 5.68 | 1.0257 |  |  |  | 67.1 | 5.684 | -1.7623
08-29-2025-Fri 12-47-08-PM | 72.8 | 5.728 | -0.55393 |  |  |  | 70.9 | 5.736 | 0.79183 |  |  |  | 75.9 | 5.732 | 1.8997 |  |  |  | 69.5 | 5.768 | 0.62249 | [6 empty] | 77.7 | 5.7 | -0.62109 |  |  |  | 68.6 | 5.756 | -0.083894 |  |  |  | 70.2 | 5.696 | 0.85794 |  |  |  | 63.7 | 5.7 | -2.0306
08-29-2025-Fri 12-47-10-PM | 72.1 | 5.728 | -0.55393 |  |  |  | 70.6 | 5.736 | 0.75796 |  |  |  | 75.6 | 5.732 | 1.832 |  |  |  | 68.7 | 5.772 | 0.69023 | [6 empty] | 77.1 | 5.704 | -0.72176 |  |  |  | 68 | 5.756 | -0.15105 |  |  |  | 69.4 | 5.696 | 0.82408 |  |  |  | 63.3 | 5.7 | -2.0306
08-29-2025-Fri 12-51-58-PM | 69.5 | 5.74 | -4.3453 |  |  |  | 68.2 | 5.748 | -2.4669 |  |  |  | 73.6 | 5.748 | -1.1246 |  |  |  | 67.7 | 5.78 | -2.8695 | [6 empty] | 75.5 | 5.716 | -4.2111 |  |  |  | 67.3 | 5.768 | -3.4062 |  |  |  | 69.3 | 5.712 | -2.4334 |  |  |  | 61.2 | 5.716 | -5.3846
08-29-2025-Fri 12-52-00-PM | 67.7 | 5.752 | -4.3453 |  |  |  | 66.3 | 5.756 | -2.5676 |  |  |  | 71.9 | 5.752 | -1.1582 |  |  |  | 66.4 | 5.784 | -2.7689 | [6 empty] | 73.8 | 5.724 | -4.2111 |  |  |  | 66.1 | 5.776 | -3.4733 |  |  |  | 67.5 | 5.72 | -2.4334 |  |  |  | 60 | 5.724 | -5.4182
08-29-2025-Fri 12-52-03-PM | 66.7 | 5.752 | -4.2782 |  |  |  | 65.5 | 5.764 | -2.5676 |  |  |  | 70.4 | 5.76 | -1.1582 |  |  |  | 65.2 | 5.788 | -2.836 | [6 empty] | 72.9 | 5.728 | -4.2111 |  |  |  | 64.9 | 5.776 | -3.4398 |  |  |  | 66.7 | 5.724 | -2.4334 |  |  |  | 59.2 | 5.724 | -5.4182
08-29-2025-Fri 12-52-05-PM | 65.3 | 5.756 | -4.2782 |  |  |  | 64.7 | 5.76 | -2.5339 |  |  |  | 69.6 | 5.76 | -1.2589 |  |  |  | 64.6 | 5.792 | -2.8024 | [6 empty] | 72.1 | 5.728 | -4.2782 |  |  |  | 64.4 | 5.78 | -3.5403 |  |  |  | 65.5 | 5.724 | -2.4334 |  |  |  | 58.4 | 5.732 | -5.4182
08-29-2025-Fri 12-53-38-PM | 65.2 | 5.76 | -5.1165 |  |  |  | 64.4 | 5.768 | -3.3056 |  |  |  | 69.1 | 5.768 | -1.8965 |  |  |  | 64.7 | 5.8 | -3.5739 | [6 empty] | 71.4 | 5.736 | -5.083 |  |  |  | 63.7 | 5.784 | -4.2447 |  |  |  | 65.7 | 5.732 | -3.2721 |  |  |  | 58 | 5.736 | -6.1891
08-29-2025-Fri 12-53-41-PM | 63.2 | 5.764 | -5.083 |  |  |  | 62.9 | 5.772 | -3.3392 |  |  |  | 66.8 | 5.772 | -2.0642 |  |  |  | 62.9 | 5.804 | -3.6746 | [6 empty] | 69.6 | 5.74 | -5.15 |  |  |  | 61.9 | 5.788 | -4.2447 |  |  |  | 63.7 | 5.736 | -3.2721 |  |  |  | 56.4 | 5.744 | -6.1556
08-29-2025-Fri 12-53-43-PM | 62.5 | 5.772 | -5.083 |  |  |  | 62.3 | 5.772 | -3.3056 |  |  |  | 66.2 | 5.776 | -1.9636 |  |  |  | 61.7 | 5.808 | -3.708 | [6 empty] | 68.7 | 5.748 | -5.083 |  |  |  | 61.3 | 5.796 | -4.2111 |  |  |  | 62.6 | 5.74 | -3.2721 |  |  |  | 55.6 | 5.748 | -6.1556
08-29-2025-Fri 12-56-49-PM | 64.3 | 5.776 | -6.3901 |  |  |  | 63 | 5.78 | -4.6471 |  |  |  | 67.9 | 5.78 | -3.2721 |  |  |  | 63.1 | 5.812 | -4.9488 | [6 empty] | 69.6 | 5.752 | -6.3232 |  |  |  | 62.2 | 5.8 | -5.5522 |  |  |  | 63.8 | 5.752 | -4.6136 |  |  |  | 56.8 | 5.752 | -7.2949
08-29-2025-Fri 12-56-52-PM | 62.4 | 5.784 | -6.3567 |  |  |  | 61.5 | 5.788 | -4.5464 |  |  |  | 65.7 | 5.784 | -3.3392 |  |  |  | 61.5 | 5.816 | -4.9824 | [6 empty] | 68.1 | 5.76 | -6.3232 |  |  |  | 61.1 | 5.804 | -5.5187 |  |  |  | 62.1 | 5.752 | -4.6136 |  |  |  | 55.3 | 5.756 | -7.2949
08-29-2025-Fri 12-56-54-PM | 61 | 5.788 | -6.3567 |  |  |  | 60.6 | 5.788 | -4.58 |  |  |  | 64.4 | 5.792 | -3.3392 |  |  |  | 60.5 | 5.82 | -4.9153 | [6 empty] | 67 | 5.76 | -6.3232 |  |  |  | 60.1 | 5.812 | -5.5522 |  |  |  | 60.9 | 5.76 | -4.6471 |  |  |  | 54.3 | 5.764 | -7.2949
08-29-2025-Fri 12-59-38-PM | 59.1 | 5.772 | -8.2328 |  |  |  | 59.2 | 5.78 | -6.3232 |  |  |  | 63.5 | 5.78 | -4.9488 |  |  |  | 59.7 | 5.812 | -6.7923 | [6 empty] | 65.1 | 5.752 | -8.1324 |  |  |  | 58.8 | 5.8 | -7.2949 |  |  |  | 60.5 | 5.748 | -6.3232 |  |  |  | 53.4 | 5.752 | -9.07
08-29-2025-Fri 12-59-40-PM | 57.5 | 5.78 | -8.1993 |  |  |  | 57.9 | 5.784 | -6.3567 |  |  |  | 61 | 5.784 | -5.0159 |  |  |  | 58.5 | 5.812 | -6.6918 | [6 empty] | 63.9 | 5.76 | -8.0989 |  |  |  | 57.4 | 5.8 | -7.3954 |  |  |  | 58.5 | 5.752 | -6.3232 |  |  |  | 51.9 | 5.756 | -9.1036
08-29-2025-Fri 12-59-43-PM | 56.2 | 5.784 | -8.2998 |  |  |  | 57 | 5.792 | -6.4237 |  |  |  | 60 | 5.788 | -5.0159 |  |  |  | 57.1 | 5.816 | -6.7923 | [6 empty] | 62.3 | 5.764 | -8.1993 |  |  |  | 56.2 | 5.808 | -7.3619 |  |  |  | 57.4 | 5.76 | -6.3232 |  |  |  | 50.9 | 5.764 | -9.1036
08-29-2025-Fri 12-59-45-PM | 55.7 | 5.784 | -8.2998 |  |  |  | 56.4 | 5.796 | -6.3901 |  |  |  | 59.5 | 5.788 | -5.0159 |  |  |  | 56.2 | 5.816 | -6.6583 | [6 empty] | 61.6 | 5.764 | -8.1324 |  |  |  | 55.4 | 5.808 | -7.3619 |  |  |  | 56.7 | 5.76 | -6.3567 |  |  |  | 50.3 | 5.764 | -9.1371
08-29-2025-Fri 13-05-30-PM | 58.7 | 5.768 | -9.0366 |  |  |  | 57.1 | 5.776 | -7.7304 |  |  |  | 61.3 | 5.776 | -6.4572 |  |  |  | 57.4 | 5.8 | -8.0319 | [6 empty] | 62.5 | 5.744 | -9.3715 |  |  |  | 56.1 | 5.792 | -8.5677 |  |  |  | 58 | 5.744 | -7.9649 |  |  |  | 51.3 | 5.748 | -9.9406
08-29-2025-Fri 13-05-32-PM | 57.1 | 5.772 | -9.1706 |  |  |  | 55.8 | 5.776 | -7.7304 |  |  |  | 59.5 | 5.776 | -6.5577 |  |  |  | 55.8 | 5.804 | -8.0319 | [6 empty] | 61.4 | 5.752 | -9.4049 |  |  |  | 55 | 5.792 | -8.6348 |  |  |  | 56.5 | 5.744 | -7.9649 |  |  |  | 50 | 5.748 | -9.9406
08-29-2025-Fri 13-07-15-PM | 54.8 | 5.78 | -9.8067 |  |  |  | 54.5 | 5.788 | -8.4673 |  |  |  | 58 | 5.784 | -7.3619 |  |  |  | 54.8 | 5.812 | -8.8357 | [6 empty] | 59.4 | 5.756 | -10.1415 |  |  |  | 53.6 | 5.804 | -9.3715 |  |  |  | 55.1 | 5.752 | -8.6348 |  |  |  | 49 | 5.764 | -10.7774
08-29-2025-Fri 13-07-17-PM | 53.1 | 5.784 | -9.8067 |  |  |  | 53.4 | 5.788 | -8.5677 |  |  |  | 56 | 5.788 | -7.2949 |  |  |  | 53.5 | 5.816 | -8.7687 | [6 empty] | 58.1 | 5.768 | -10.1415 |  |  |  | 52.1 | 5.808 | -9.4049 |  |  |  | 53.5 | 5.764 | -8.6348 |  |  |  | 47.7 | 5.764 | -10.8109
08-29-2025-Fri 13-10-28-PM | 53.1 | 5.784 | -11.0117 |  |  |  | 52.9 | 5.796 | -9.8737 |  |  |  | 55.9 | 5.792 | -8.5343 |  |  |  | 53.4 | 5.82 | -10.0745 | [6 empty] | 57.7 | 5.768 | -11.4132 |  |  |  | 51.9 | 5.812 | -10.6101 |  |  |  | 53.3 | 5.764 | -9.907 |  |  |  | 47.5 | 5.768 | -11.982
08-29-2025-Fri 13-10-30-PM | 50.9 | 5.796 | -11.0785 |  |  |  | 51.3 | 5.8 | -9.8402 |  |  |  | 54 | 5.796 | -8.5008 |  |  |  | 51.9 | 5.824 | -10.041 | [6 empty] | 55.9 | 5.776 | -11.4132 |  |  |  | 50.5 | 5.816 | -10.6101 |  |  |  | 51.9 | 5.772 | -9.907 |  |  |  | 46 | 5.776 | -12.0155
08-29-2025-Fri 13-10-33-PM | 50.2 | 5.796 | -11.0452 |  |  |  | 50.6 | 5.804 | -9.8737 |  |  |  | 53.1 | 5.8 | -8.6013 |  |  |  | 50.7 | 5.824 | -10.0745 | [6 empty] | 54.8 | 5.776 | -11.4802 |  |  |  | 49.3 | 5.816 | -10.6101 |  |  |  | 50.4 | 5.772 | -9.907 |  |  |  | 44.9 | 5.776 | -11.982
08-29-2025-Fri 13-15-03-PM | 51.6 | 5.808 | -12.1493 |  |  |  | 51.1 | 5.812 | -11.2458 |  |  |  | 54.5 | 5.808 | -10.0076 |  |  |  | 51.8 | 5.836 | -11.2794 | [6 empty] | 55.7 | 5.784 | -12.6511 |  |  |  | 50.4 | 5.824 | -11.8148 |  |  |  | 51.9 | 5.78 | -11.2458 |  |  |  | 46.2 | 5.788 | -13.1863
08-29-2025-Fri 13-15-06-PM | 49.4 | 5.812 | -12.1493 |  |  |  | 49.6 | 5.816 | -11.2794 |  |  |  | 52.3 | 5.82 | -10.0076 |  |  |  | 50.2 | 5.84 | -11.3463 | [6 empty] | 54.4 | 5.792 | -12.6176 |  |  |  | 48.8 | 5.832 | -11.8817 |  |  |  | 50.1 | 5.784 | -11.2794 |  |  |  | 44.4 | 5.792 | -13.1863
08-29-2025-Fri 13-15-09-PM | 48.2 | 5.816 | -12.2496 |  |  |  | 49.2 | 5.82 | -11.2794 |  |  |  | 50.9 | 5.82 | -9.907 |  |  |  | 48.9 | 5.844 | -11.3129 | [6 empty] | 52.5 | 5.796 | -12.6511 |  |  |  | 47.7 | 5.836 | -11.8817 |  |  |  | 48.5 | 5.792 | -11.2458 |  |  |  | 43.3 | 5.796 | -13.2531
08-29-2025-Fri 13-18-34-PM | 47 | 5.816 | -14.2897 |  |  |  | 47.7 | 5.828 | -13.2531 |  |  |  | 50.3 | 5.824 | -11.8482 |  |  |  | 48.2 | 5.844 | -13.3534 | [6 empty] | 51.9 | 5.8 | -14.7911 |  |  |  | 46.9 | 5.84 | -13.9219 |  |  |  | 48.4 | 5.796 | -13.1194 |  |  |  | 42.8 | 5.8 | -15.0585
08-29-2025-Fri 13-18-37-PM | 45.1 | 5.824 | -14.39 |  |  |  | 46.4 | 5.832 | -13.2866 |  |  |  | 48.2 | 5.832 | -11.7813 |  |  |  | 46.8 | 5.852 | -13.3534 | [6 empty] | 50.1 | 5.804 | -14.7911 |  |  |  | 45.6 | 5.844 | -13.9219 |  |  |  | 46.7 | 5.804 | -13.0858 |  |  |  | 41.2 | 5.804 | -15.0585
08-29-2025-Fri 13-20-38-PM | 44.2 | 5.832 | -15.0919 |  |  |  | 45.1 | 5.836 | -14.156 |  |  |  | 47.7 | 5.836 | -12.6845 |  |  |  | 45.9 | 5.852 | -14.1225 | [6 empty] | 49.2 | 5.808 | -15.6602 |  |  |  | 44.5 | 5.852 | -14.7576 |  |  |  | 45.9 | 5.808 | -14.0222 |  |  |  | 40.3 | 5.812 | -15.9274
08-29-2025-Fri 13-20-41-PM | 43 | 5.832 | -15.1922 |  |  |  | 44.1 | 5.84 | -14.1894 |  |  |  | 46.1 | 5.84 | -12.6845 |  |  |  | 44.5 | 5.86 | -14.2228 | [6 empty] | 47.1 | 5.816 | -15.6935 |  |  |  | 43.1 | 5.856 | -14.7911 |  |  |  | 44.2 | 5.816 | -13.9888 |  |  |  | 39 | 5.82 | -15.9274
08-29-2025-Fri 13-22-03-PM | 42 | 5.84 | -15.8941 |  |  |  | 43.2 | 5.844 | -14.9248 |  |  |  | 45.4 | 5.844 | -13.5207 |  |  |  | 43.8 | 5.864 | -15.0919 | [6 empty] | 46.6 | 5.82 | -16.4286 |  |  |  | 42.4 | 5.86 | -15.5599 |  |  |  | 43.5 | 5.82 | -14.7911 |  |  |  | 38.2 | 5.824 | -16.7627
08-29-2025-Fri 13-22-06-PM | 41 | 5.84 | -15.8941 |  |  |  | 42.2 | 5.852 | -14.9248 |  |  |  | 44.3 | 5.848 | -13.5207 |  |  |  | 42 | 5.868 | -15.0251 | [6 empty] | 45.3 | 5.824 | -16.3952 |  |  |  | 41.4 | 5.864 | -15.5599 |  |  |  | 42.7 | 5.82 | -14.7911 |  |  |  | 37.5 | 5.828 | -16.7961
08-29-2025-Fri 13-22-08-PM | 41.1 | 5.84 | -15.8941 |  |  |  | 41.9 | 5.848 | -14.9583 |  |  |  | 44.1 | 5.848 | -13.4872 |  |  |  | 41.5 | 5.868 | -15.0251 | [6 empty] | 45.4 | 5.828 | -16.4286 |  |  |  | 41 | 5.86 | -15.5599 |  |  |  | 42.7 | 5.824 | -14.8246 |  |  |  | 37.4 | 5.824 | -16.7961
08-29-2025-Fri 13-22-11-PM | 40.7 | 5.844 | -15.9943 |  |  |  | 41.8 | 5.848 | -14.9583 |  |  |  | 43.9 | 5.848 | -13.5207 |  |  |  | 41.3 | 5.868 | -15.0585 | [6 empty] | 45.2 | 5.824 | -16.4955 |  |  |  | 41.1 | 5.864 | -15.6267 |  |  |  | 42.4 | 5.824 | -14.7911 |  |  |  | 37.4 | 5.828 | -16.863
08-29-2025-Fri 13-22-13-PM | 40.7 | 5.844 | -15.9943 |  |  |  | 41.7 | 5.848 | -15.0251 |  |  |  | 44.1 | 5.848 | -13.4203 |  |  |  | 41 | 5.868 | -15.1922 | [6 empty] | 45.2 | 5.828 | -16.4621 |  |  |  | 41.1 | 5.864 | -15.6602 |  |  |  | 42.3 | 5.82 | -14.7911 |  |  |  | 37.2 | 5.828 | -16.863
08-29-2025-Fri 13-24-14-PM | 39.2 | 5.844 | -17.6312 |  |  |  | 40.4 | 5.852 | -16.3952 |  |  |  | 43 | 5.852 | -14.9583 |  |  |  | 40.9 | 5.872 | -16.5623 | [6 empty] | 44.2 | 5.828 | -18.0653 |  |  |  | 40.5 | 5.868 | -17.0967 |  |  |  | 41.7 | 5.828 | -16.1948 |  |  |  | 36.2 | 5.832 | -18.2991
08-29-2025-Fri 13-24-17-PM | 38.4 | 5.852 | -17.531 |  |  |  | 39.4 | 5.852 | -16.4286 |  |  |  | 42.3 | 5.856 | -14.9917 |  |  |  | 39.8 | 5.876 | -16.5623 | [6 empty] | 43.3 | 5.836 | -18.0986 |  |  |  | 39.5 | 5.872 | -17.1302 |  |  |  | 40.7 | 5.836 | -16.1948 |  |  |  | 35.4 | 5.832 | -18.3325
08-29-2025-Fri 13-24-19-PM | 38.1 | 5.852 | -17.6312 |  |  |  | 39.6 | 5.856 | -16.4955 |  |  |  | 42 | 5.86 | -14.9248 |  |  |  | 39.2 | 5.872 | -16.6291 | [6 empty] | 43 | 5.832 | -18.1321 |  |  |  | 38.9 | 5.868 | -17.1636 |  |  |  | 40.5 | 5.832 | -16.2282 |  |  |  | 35 | 5.836 | -18.3325
08-29-2025-Fri 13-24-22-PM | 38.1 | 5.852 | -17.6646 |  |  |  | 39.2 | 5.86 | -16.4955 |  |  |  | 42 | 5.856 | -15.0251 |  |  |  | 39.1 | 5.876 | -16.5623 | [6 empty] | 43 | 5.836 | -18.1321 |  |  |  | 39 | 5.872 | -17.1636 |  |  |  | 40.4 | 5.832 | -16.2615 |  |  |  | 35.2 | 5.836 | -18.3325
08-29-2025-Fri 13-27-29-PM | 37.3 | 5.852 | -19.4675 |  |  |  | 37.9 | 5.856 | -18.2656 |  |  |  | 41.1 | 5.856 | -16.6625 |  |  |  | 39.1 | 5.872 | -18.4326 | [6 empty] | 42.2 | 5.836 | -19.9348 |  |  |  | 38.8 | 5.868 | -18.9001 |  |  |  | 40 | 5.832 | -18.0653 |  |  |  | 34.7 | 5.836 | -20.035
08-29-2025-Fri 13-27-32-PM | 35.9 | 5.852 | -19.4675 |  |  |  | 37.2 | 5.86 | -18.3325 |  |  |  | 39.4 | 5.86 | -16.7961 |  |  |  | 37.7 | 5.876 | -18.3325 | [6 empty] | 40.4 | 5.836 | -19.9348 |  |  |  | 37.3 | 5.872 | -18.9669 |  |  |  | 38.2 | 5.836 | -18.0653 |  |  |  | 33.2 | 5.84 | -20.0016
08-29-2025-Fri 13-28-50-PM | 35.4 | 5.86 | -20.0684 |  |  |  | 36.3 | 5.864 | -18.7999 |  |  |  | 39 | 5.868 | -17.2637 |  |  |  | 37.1 | 5.88 | -18.8667 | [6 empty] | 39.7 | 5.844 | -20.5021 |  |  |  | 36.2 | 5.876 | -19.5009 |  |  |  | 37.6 | 5.84 | -18.633 |  |  |  | 32.2 | 5.844 | -20.5355
08-29-2025-Fri 13-28-53-PM | 34.6 | 5.86 | -20.035 |  |  |  | 35.6 | 5.868 | -18.8333 |  |  |  | 37.7 | 5.868 | -17.3306 |  |  |  | 35.4 | 5.88 | -18.9334 | [6 empty] | 38.9 | 5.848 | -20.5021 |  |  |  | 35.5 | 5.88 | -19.5343 |  |  |  | 37.2 | 5.84 | -18.6664 |  |  |  | 31.6 | 5.848 | -20.5355
08-29-2025-Fri 13-28-55-PM | 34.7 | 5.86 | -20.035 |  |  |  | 35.5 | 5.864 | -18.8333 |  |  |  | 37.6 | 5.868 | -17.2637 |  |  |  | 35 | 5.884 | -18.9334 | [6 empty] | 38.7 | 5.844 | -20.5355 |  |  |  | 35 | 5.88 | -19.5343 |  |  |  | 36.5 | 5.844 | -18.6664 |  |  |  | 31.6 | 5.848 | -20.5689
08-29-2025-Fri 13-31-42-PM | 34.8 | 5.86 | -21.0694 |  |  |  | 35.4 | 5.864 | -19.8347 |  |  |  | 38 | 5.864 | -18.3659 |  |  |  | 36.1 | 5.884 | -20.0016 | [6 empty] | 38.9 | 5.844 | -21.5364 |  |  |  | 36 | 5.876 | -20.6022 |  |  |  | 36.9 | 5.84 | -19.8347 |  |  |  | 31.7 | 5.848 | -21.4697
08-29-2025-Fri 13-31-44-PM | 33.6 | 5.868 | -21.1026 |  |  |  | 34.4 | 5.872 | -19.8347 |  |  |  | 36.9 | 5.872 | -18.2656 |  |  |  | 34.4 | 5.892 | -19.9682 | [6 empty] | 37.5 | 5.852 | -21.5697 |  |  |  | 34.3 | 5.888 | -20.6022 |  |  |  | 35.4 | 5.852 | -19.8347 |  |  |  | 30.5 | 5.856 | -21.503
08-29-2025-Fri 13-31-47-PM | 33.2 | 5.868 | -21.0694 |  |  |  | 34 | 5.876 | -19.8681 |  |  |  | 36.1 | 5.868 | -18.4326 |  |  |  | 33.7 | 5.888 | -19.9015 | [6 empty] | 36.8 | 5.856 | -21.5697 |  |  |  | 33.5 | 5.888 | -20.6356 |  |  |  | 34.9 | 5.848 | -19.8681 |  |  |  | 30.4 | 5.852 | -21.4697
08-29-2025-Fri 13-31-50-PM | 33.2 | 5.868 | -21.1026 |  |  |  | 34.1 | 5.876 | -19.9682 |  |  |  | 35.9 | 5.872 | -18.2991 |  |  |  | 33.5 | 5.892 | -19.9348 | [6 empty] | 37.1 | 5.856 | -21.5697 |  |  |  | 33.3 | 5.888 | -20.6356 |  |  |  | 34.8 | 5.856 | -19.8681 |  |  |  | 30.2 | 5.86 | -21.503
08-29-2025-Fri 13-35-35-PM | 33 | 5.864 | -22.6036 |  |  |  | 33.6 | 5.876 | -21.503 |  |  |  | 36 | 5.876 | -20.1684 |  |  |  | 34 | 5.888 | -21.7365 | [6 empty] | 36.8 | 5.856 | -23.0705 |  |  |  | 33.9 | 5.884 | -22.2034 |  |  |  | 35.1 | 5.848 | -21.4362 |  |  |  | 30 | 5.856 | -23.1038
08-29-2025-Fri 13-35-37-PM | 31.6 | 5.872 | -22.6036 |  |  |  | 32.6 | 5.88 | -21.503 |  |  |  | 34.2 | 5.876 | -20.0016 |  |  |  | 32.4 | 5.892 | -21.6698 | [6 empty] | 35.2 | 5.856 | -23.0705 |  |  |  | 32.1 | 5.888 | -22.2368 |  |  |  | 33.3 | 5.856 | -21.4362 |  |  |  | 28.7 | 5.86 | -23.1372
08-29-2025-Fri 13-39-13-PM | 30.1 | 5.92 | -24.7038 |  |  |  | 31 | 5.928 | -23.4706 |  |  |  | 33.4 | 5.928 | -21.9366 |  |  |  | 32 | 5.944 | -23.5705 | [6 empty] | 34.2 | 5.912 | -25.137 |  |  |  | 31.6 | 5.944 | -24.2038 |  |  |  | 32.5 | 5.912 | -23.4039 |  |  |  | 28 | 5.912 | -25.0037
08-29-2025-Fri 13-39-15-PM | 29.5 | 5.932 | -24.7038 |  |  |  | 30.3 | 5.94 | -23.4039 |  |  |  | 32 | 5.94 | -21.97 |  |  |  | 30.6 | 5.952 | -23.6038 | [6 empty] | 32.9 | 5.92 | -25.137 |  |  |  | 30.2 | 5.952 | -24.2372 |  |  |  | 31.5 | 5.92 | -23.4371 |  |  |  | 26.9 | 5.924 | -25.037
08-29-2025-Fri 13-40-46-PM | 27.8 | 5.92 | -25.2701 |  |  |  | 28.6 | 5.924 | -24.2038 |  |  |  | 30.5 | 5.924 | -22.5369 |  |  |  | 28.5 | 5.94 | -24.2038 | [6 empty] | 31.1 | 5.908 | -25.7699 |  |  |  | 28.6 | 5.936 | -24.8703 |  |  |  | 29.7 | 5.904 | -24.1038 |  |  |  | 25.6 | 5.908 | -25.4035
08-29-2025-Fri 13-42-19-PM | 27.7 | 5.928 | -26.0697 |  |  |  | 27.9 | 5.932 | -24.8371 |  |  |  | 30.5 | 5.936 | -23.4039 |  |  |  | 28.6 | 5.948 | -25.037 | [6 empty] | 30.8 | 5.916 | -26.5028 |  |  |  | 28.3 | 5.944 | -25.6033 |  |  |  | 29.8 | 5.916 | -24.8371 |  |  |  | 25.4 | 5.92 | -26.203
08-29-2025-Fri 13-42-22-PM | 26.9 | 5.924 | -26.0031 |  |  |  | 27.5 | 5.928 | -24.9703 |  |  |  | 29.4 | 5.928 | -23.4039 |  |  |  | 27.3 | 5.94 | -25.0703 | [6 empty] | 30 | 5.912 | -26.5361 |  |  |  | 27.4 | 5.94 | -25.6367 |  |  |  | 29 | 5.908 | -24.8703 |  |  |  | 24.5 | 5.916 | -26.2363
08-29-2025-Fri 13-42-24-PM | 27 | 5.928 | -26.103 |  |  |  | 27.3 | 5.932 | -24.9369 |  |  |  | 29.1 | 5.932 | -23.4706 |  |  |  | 27.3 | 5.944 | -25.1036 | [6 empty] | 30 | 5.916 | -26.5693 |  |  |  | 27.4 | 5.944 | -25.67 |  |  |  | 28.8 | 5.912 | -24.9037 |  |  |  | 24.4 | 5.92 | -26.3362
08-29-2025-Fri 13-42-26-PM | 26.8 | 5.924 | -26.0697 |  |  |  | 27.2 | 5.932 | -24.9703 |  |  |  | 29.3 | 5.932 | -23.4706 |  |  |  | 27.3 | 5.944 | -25.137 | [6 empty] | 30.1 | 5.912 | -26.6026 |  |  |  | 27.2 | 5.944 | -25.7033 |  |  |  | 28.8 | 5.912 | -24.9037 |  |  |  | 24.5 | 5.916 | -26.3029
08-29-2025-Fri 13-45-52-PM | 24 | 5.848 | -28.567 |  |  |  | 24.5 | 5.856 | -27.4018 |  |  |  | 27.2 | 5.856 | -25.7033 |  |  |  | 25.8 | 5.868 | -27.4018 | [6 empty] | 27.6 | 5.836 | -29.0662 |  |  |  | 25.5 | 5.864 | -28.0677 |  |  |  | 26.6 | 5.836 | -27.2686 |  |  |  | 22.6 | 5.844 | -28.6335
08-29-2025-Fri 13-45-54-PM | 22.9 | 5.848 | -28.567 |  |  |  | 23.8 | 5.86 | -27.3019 |  |  |  | 25.7 | 5.856 | -25.7033 |  |  |  | 24.2 | 5.872 | -27.4351 | [6 empty] | 26.5 | 5.84 | -29.0994 |  |  |  | 24.5 | 5.868 | -28.1009 |  |  |  | 25.8 | 5.836 | -27.2353 |  |  |  | 21.6 | 5.844 | -28.6335
08-29-2025-Fri 13-48-45-PM | 23 | 5.932 | -30.0311 |  |  |  | 23.5 | 5.94 | -28.7334 |  |  |  | 25.8 | 5.94 | -27.1355 |  |  |  | 24.4 | 5.948 | -28.8332 | [6 empty] | 26 | 5.924 | -30.5301 |  |  |  | 24.5 | 5.952 | -29.5653 |  |  |  | 25.7 | 5.924 | -28.7666 |  |  |  | 21.6 | 5.928 | -29.9978
08-29-2025-Fri 13-48-47-PM | 22.1 | 5.94 | -30.0643 |  |  |  | 22.9 | 5.944 | -28.7999 |  |  |  | 24.6 | 5.94 | -27.1355 |  |  |  | 23.3 | 5.956 | -28.8665 | [6 empty] | 25.2 | 5.928 | -30.5301 |  |  |  | 23.3 | 5.956 | -29.5653 |  |  |  | 24.3 | 5.928 | -28.7999 |  |  |  | 20.8 | 5.932 | -29.9978
08-29-2025-Fri 13-48-50-PM | 22.3 | 5.936 | -30.1641 |  |  |  | 22.5 | 5.936 | -28.7999 |  |  |  | 24.1 | 5.94 | -27.1688 |  |  |  | 22.6 | 5.948 | -28.8998 | [6 empty] | 25 | 5.92 | -30.5633 |  |  |  | 22.6 | 5.944 | -29.5653 |  |  |  | 23.9 | 5.916 | -28.7666 |  |  |  | 20.6 | 5.92 | -30.0311
08-29-2025-Fri 13-48-52-PM | 21.8 | 5.932 | -30.1309 |  |  |  | 22.6 | 5.936 | -28.7001 |  |  |  | 24 | 5.94 | -27.1688 |  |  |  | 22.4 | 5.952 | -28.8998 | [6 empty] | 24.9 | 5.924 | -30.5633 |  |  |  | 22.8 | 5.948 | -29.5653 |  |  |  | 24 | 5.92 | -28.7999 |  |  |  | 20.5 | 5.924 | -30.0311
08-29-2025-Fri 13-50-32-PM | 22.2 | 5.948 | -30.8294 |  |  |  | 22.5 | 5.956 | -29.4655 |  |  |  | 24.3 | 5.956 | -27.868 |  |  |  | 22.8 | 5.968 | -29.532 | [6 empty] | 24.7 | 5.94 | -31.1952 |  |  |  | 22.9 | 5.964 | -30.2307 |  |  |  | 24 | 5.94 | -29.4988 |  |  |  | 20.4 | 5.94 | -30.6963
08-29-2025-Fri 13-50-34-PM | 21.3 | 5.952 | -30.8626 |  |  |  | 22 | 5.956 | -29.4655 |  |  |  | 23.3 | 5.96 | -27.9013 |  |  |  | 22 | 5.968 | -29.5653 | [6 empty] | 24 | 5.944 | -31.1952 |  |  |  | 22.4 | 5.972 | -30.2638 |  |  |  | 23.4 | 5.94 | -29.4655 |  |  |  | 19.8 | 5.948 | -30.6963
08-29-2025-Fri 13-50-37-PM | 21.5 | 5.952 | -30.8294 |  |  |  | 21.8 | 5.96 | -29.4655 |  |  |  | 23.3 | 5.964 | -27.868 |  |  |  | 21.3 | 5.968 | -29.5985 | [6 empty] | 24.2 | 5.944 | -31.1952 |  |  |  | 21.8 | 5.972 | -30.2638 |  |  |  | 23.4 | 5.944 | -29.532 |  |  |  | 19.9 | 5.948 | -30.6963
08-29-2025-Fri 13-51-56-PM | 21.5 | 5.936 | -31.1287 |  |  |  | 21.6 | 5.936 | -29.9312 |  |  |  | 23.1 | 5.94 | -28.334 |  |  |  | 21.7 | 5.952 | -30.0311 | [6 empty] | 23.9 | 5.924 | -31.5942 |  |  |  | 21.9 | 5.948 | -30.6963 |  |  |  | 23.2 | 5.924 | -30.0643 |  |  |  | 19.6 | 5.928 | -31.0954
08-29-2025-Fri 13-51-58-PM | 20.8 | 5.932 | -31.0954 |  |  |  | 21.1 | 5.936 | -29.9312 |  |  |  | 22.7 | 5.94 | -28.3672 |  |  |  | 20.8 | 5.944 | -29.9978 | [6 empty] | 23.4 | 5.924 | -31.6275 |  |  |  | 21.1 | 5.948 | -30.6963 |  |  |  | 22.5 | 5.92 | -30.0311 |  |  |  | 19.3 | 5.924 | -31.1287
08-29-2025-Fri 13-52-01-PM | 20.9 | 5.94 | -31.162 |  |  |  | 21.1 | 5.948 | -29.9645 |  |  |  | 22.4 | 5.948 | -28.3672 |  |  |  | 21 | 5.956 | -30.0311 | [6 empty] | 23.2 | 5.928 | -31.6275 |  |  |  | 21 | 5.956 | -30.6963 |  |  |  | 22.4 | 5.932 | -30.0311 |  |  |  | 19.2 | 5.932 | -31.1287
08-29-2025-Fri 13-52-03-PM | 20.7 | 5.94 | -31.2285 |  |  |  | 21.2 | 5.944 | -29.9645 |  |  |  | 22.5 | 5.948 | -28.4005 |  |  |  | 20.8 | 5.956 | -30.0311 | [6 empty] | 23.2 | 5.928 | -31.6607 |  |  |  | 21.2 | 5.96 | -30.6963 |  |  |  | 22.5 | 5.932 | -30.0643 |  |  |  | 18.6 | 5.936 | -31.1287
08-29-2025-Fri 13-52-06-PM | 20.6 | 5.936 | -31.1952 |  |  |  | 21.2 | 5.944 | -29.9978 |  |  |  | 22.3 | 5.944 | -28.4005 |  |  |  | 20.8 | 5.952 | -30.0311 | [6 empty] | 23.2 | 5.928 | -31.6607 |  |  |  | 21.1 | 5.952 | -30.7296 |  |  |  | 22.2 | 5.928 | -30.2307 |  |  |  | 18.9 | 5.932 | -31.1287
08-29-2025-Fri 13-52-08-PM | 20.5 | 5.94 | -31.1952 |  |  |  | 20.9 | 5.948 | -29.9645 |  |  |  | 22.4 | 5.944 | -28.4005 |  |  |  | 20.9 | 5.956 | -30.0311 | [6 empty] | 23 | 5.924 | -31.6607 |  |  |  | 21.1 | 5.952 | -30.7628 |  |  |  | 22.3 | 5.932 | -29.9978 |  |  |  | 19 | 5.936 | -31.162
08-29-2025-Fri 13-52-10-PM | 20.6 | 5.936 | -31.2617 |  |  |  | 21 | 5.944 | -29.9978 |  |  |  | 22.2 | 5.948 | -28.4005 |  |  |  | 20.6 | 5.952 | -30.0643 | [6 empty] | 23.3 | 5.928 | -31.6607 |  |  |  | 21.2 | 5.956 | -30.7628 |  |  |  | 22.1 | 5.928 | -30.0643 |  |  |  | 19.1 | 5.932 | -31.162
08-29-2025-Fri 13-54-55-PM | 19.4 | 5.948 | -32.5915 |  |  |  | 19.8 | 5.956 | -31.4945 |  |  |  | 21.2 | 5.952 | -30.0643 |  |  |  | 20 | 5.96 | -31.6607 | [6 empty] | 21.9 | 5.936 | -33.09 |  |  |  | 20.3 | 5.964 | -32.2259 |  |  |  | 21.5 | 5.936 | -31.3947 |  |  |  | 18 | 5.944 | -32.8242
08-29-2025-Fri 13-54-58-PM | 19.2 | 5.948 | -32.6913 |  |  |  | 19.7 | 5.956 | -31.561 |  |  |  | 21 | 5.956 | -30.0643 |  |  |  | 19.8 | 5.964 | -31.6607 | [6 empty] | 21.5 | 5.94 | -33.09 |  |  |  | 20 | 5.964 | -32.2591 |  |  |  | 21 | 5.94 | -31.3947 |  |  |  | 18 | 5.944 | -32.8242
08-29-2025-Fri 13-55-00-PM | 19.2 | 5.952 | -32.6248 |  |  |  | 19.6 | 5.96 | -31.5942 |  |  |  | 21.1 | 5.956 | -30.0975 |  |  |  | 19.3 | 5.968 | -31.7272 | [6 empty] | 21.7 | 5.944 | -33.1233 |  |  |  | 19.7 | 5.964 | -32.2591 |  |  |  | 21.1 | 5.94 | -31.4612 |  |  |  | 17.9 | 5.944 | -32.8575
08-29-2025-Fri 13-55-02-PM | 19 | 5.952 | -32.7577 |  |  |  | 19.6 | 5.964 | -31.561 |  |  |  | 21 | 5.96 | -30.0975 |  |  |  | 19.7 | 5.968 | -31.7272 | [6 empty] | 21.7 | 5.944 | -33.1566 |  |  |  | 19.5 | 5.968 | -32.2924 |  |  |  | 20.9 | 5.94 | -31.4612 |  |  |  | 17.8 | 5.948 | -32.8575
08-29-2025-Fri 13-59-01-PM | 18.4 | 5.964 | -34.851 |  |  |  | 18.1 | 5.972 | -33.6883 |  |  |  | 20.5 | 5.968 | -32.0929 |  |  |  | 19.1 | 5.976 | -33.7546 | [6 empty] | 20.9 | 5.952 | -35.316 |  |  |  | 19.3 | 5.98 | -34.386 |  |  |  | 20.3 | 5.956 | -33.6883 |  |  |  | 16.7 | 5.96 | -34.9839
08-29-2025-Fri 13-59-03-PM | 17.5 | 5.972 | -34.851 |  |  |  | 17.7 | 5.98 | -33.7215 |  |  |  | 19.5 | 5.98 | -32.1594 |  |  |  | 18 | 5.988 | -33.788 | [6 empty] | 19.9 | 5.96 | -35.316 |  |  |  | 18.3 | 5.992 | -34.386 |  |  |  | 19.6 | 5.964 | -33.6883 |  |  |  | 16 | 5.968 | -35.0171
08-29-2025-Fri 13-59-06-PM | 17.1 | 5.976 | -34.851 |  |  |  | 17.8 | 5.98 | -33.7546 |  |  |  | 19.2 | 5.988 | -32.1594 |  |  |  | 17.9 | 5.992 | -33.788 | [6 empty] | 19.6 | 5.968 | -35.3492 |  |  |  | 17.9 | 5.992 | -34.4191 |  |  |  | 19.1 | 5.972 | -33.6551 |  |  |  | 16.2 | 5.972 | -35.0171
08-29-2025-Fri 13-59-08-PM | 17 | 5.976 | -34.9174 |  |  |  | 17.6 | 5.98 | -33.8212 |  |  |  | 18.8 | 5.98 | -32.1594 |  |  |  | 17.6 | 5.984 | -33.788 | [6 empty] | 19.4 | 5.964 | -35.3492 |  |  |  | 18.1 | 5.988 | -34.4524 |  |  |  | 18.9 | 5.968 | -33.7215 |  |  |  | 16 | 5.968 | -35.0503
08-29-2025-Fri 14-00-15-PM | 17.3 | 5.992 | -35.2828 |  |  |  | 17.4 | 6 | -34.1534 |  |  |  | 19.1 | 6.004 | -32.5915 |  |  |  | 17.7 | 6.008 | -34.253 | [6 empty] | 19.5 | 5.984 | -35.7809 |  |  |  | 17.9 | 6.008 | -34.851 |  |  |  | 18.8 | 5.984 | -34.1534 |  |  |  | 16.4 | 5.988 | -35.4155
08-29-2025-Fri 14-02-29-PM | 16.7 | 5.98 | -36.0796 |  |  |  | 16.5 | 5.984 | -34.9507 |  |  |  | 18.4 | 5.984 | -33.4224 |  |  |  | 17.4 | 5.992 | -35.0503 | [6 empty] | 18.8 | 5.972 | -36.5445 |  |  |  | 17.3 | 5.996 | -35.6813 |  |  |  | 18.4 | 5.972 | -34.9174 |  |  |  | 15.5 | 5.976 | -36.1461
08-29-2025-Fri 14-02-32-PM | 16.1 | 5.984 | -36.0134 |  |  |  | 16.6 | 5.988 | -34.9839 |  |  |  | 17.8 | 5.988 | -33.4557 |  |  |  | 16.5 | 5.996 | -35.0834 | [6 empty] | 18.2 | 5.976 | -36.5445 |  |  |  | 16.4 | 5.996 | -35.6813 |  |  |  | 17.7 | 5.976 | -35.0171 |  |  |  | 15.1 | 5.98 | -36.1793
08-29-2025-Fri 14-02-34-PM | 16 | 5.98 | -36.1129 |  |  |  | 16.4 | 5.988 | -35.0171 |  |  |  | 17.5 | 5.992 | -33.4557 |  |  |  | 16.2 | 5.996 | -35.0834 | [6 empty] | 17.8 | 5.976 | -36.5776 |  |  |  | 16.5 | 5.996 | -35.6813 |  |  |  | 17.3 | 5.972 | -35.2164 |  |  |  | 14.8 | 5.976 | -36.1793
08-29-2025-Fri 14-07-45-PM | 16.2 | 5.948 | -37.2084 |  |  |  | 15.4 | 5.956 | -36.3785 |  |  |  | 17.3 | 5.956 | -34.9839 |  |  |  | 16.5 | 5.96 | -36.4449 | [6 empty] | 17.9 | 5.94 | -37.7062 |  |  |  | 16.4 | 5.964 | -37.0092 |  |  |  | 17.2 | 5.936 | -36.4116 |  |  |  | 14.9 | 5.944 | -37.2747
08-29-2025-Fri 14-07-48-PM | 15.2 | 5.948 | -37.2415 |  |  |  | 15 | 5.956 | -36.3785 |  |  |  | 16.5 | 5.956 | -34.9839 |  |  |  | 15.6 | 5.96 | -36.4449 | [6 empty] | 17 | 5.94 | -37.7392 |  |  |  | 15.5 | 5.964 | -37.0092 |  |  |  | 16.1 | 5.944 | -36.4449 |  |  |  | 13.9 | 5.944 | -37.3079
08-29-2025-Fri 14-07-50-PM | 14.7 | 5.952 | -37.2415 |  |  |  | 14.8 | 5.96 | -36.3785 |  |  |  | 16.2 | 5.96 | -34.9839 |  |  |  | 14.9 | 5.964 | -36.4449 | [6 empty] | 16.4 | 5.944 | -37.7725 |  |  |  | 15 | 5.968 | -37.0092 |  |  |  | 15.8 | 5.948 | -36.4116 |  |  |  | 13.5 | 5.948 | -37.2747
08-29-2025-Fri 14-07-53-PM | 14.7 | 5.952 | -37.2415 |  |  |  | 14.8 | 5.96 | -36.3454 |  |  |  | 15.8 | 5.96 | -34.9839 |  |  |  | 14.7 | 5.968 | -36.4449 | [6 empty] | 16.4 | 5.948 | -37.7725 |  |  |  | 14.7 | 5.968 | -36.976 |  |  |  | 15.5 | 5.944 | -36.4449 |  |  |  | 13.4 | 5.952 | -37.2747
08-29-2025-Fri 14-07-55-PM | 15 | 5.952 | -37.1752 |  |  |  | 14.9 | 5.96 | -36.3454 |  |  |  | 15.9 | 5.96 | -34.9839 |  |  |  | 14.5 | 5.968 | -36.4781 | [6 empty] | 16 | 5.948 | -37.7392 |  |  |  | 14.7 | 5.972 | -37.0092 |  |  |  | 15.9 | 5.944 | -36.4449 |  |  |  | 13.2 | 5.948 | -37.2747
08-29-2025-Fri 14-07-57-PM | 14.9 | 5.956 | -37.2747 |  |  |  | 14.8 | 5.964 | -36.4116 |  |  |  | 15.6 | 5.96 | -35.0171 |  |  |  | 14.7 | 5.968 | -36.4781 | [6 empty] | 16.3 | 5.948 | -37.7725 |  |  |  | 14.8 | 5.968 | -37.0092 |  |  |  | 15.6 | 5.944 | -36.4449 |  |  |  | 13.3 | 5.952 | -37.3411
08-29-2025-Fri 14-15-27-PM | 13 | 5.964 | -39.8291 |  |  |  | 12.9 | 5.968 | -39.199 |  |  |  | 14 | 5.972 | -37.9052 |  |  |  | 12.9 | 5.976 | -39.2654 | [6 empty] | 14.4 | 5.956 | -40.426 |  |  |  | 13 | 5.976 | -39.6965 |  |  |  | 14 | 5.956 | -39.0663 |  |  |  | 12 | 5.96 | -40.1939
08-29-2025-Fri 14-15-29-PM | 12.5 | 5.956 | -39.8291 |  |  |  | 13 | 5.968 | -39.199 |  |  |  | 13.9 | 5.968 | -37.9384 |  |  |  | 12.8 | 5.972 | -39.2654 | [6 empty] | 14 | 5.956 | -40.426 |  |  |  | 12.9 | 5.976 | -39.6965 |  |  |  | 13.9 | 5.956 | -39.0663 |  |  |  | 11.6 | 5.96 | -40.227
08-29-2025-Fri 14-15-32-PM | 12.4 | 5.964 | -39.8954 |  |  |  | 12.8 | 5.968 | -39.1658 |  |  |  | 13.4 | 5.968 | -37.9716 |  |  |  | 12.6 | 5.972 | -39.2986 | [6 empty] | 14.2 | 5.956 | -40.426 |  |  |  | 12.8 | 5.976 | -39.7295 |  |  |  | 13.7 | 5.956 | -39.0663 |  |  |  | 11.4 | 5.96 | -40.1607
08-29-2025-Fri 14-15-34-PM | 12.6 | 5.964 | -39.9286 |  |  |  | 12.7 | 5.968 | -39.2654 |  |  |  | 13.6 | 5.968 | -37.9716 |  |  |  | 12.7 | 5.972 | -39.2986 | [6 empty] | 14 | 5.956 | -40.4591 |  |  |  | 12.8 | 5.976 | -39.7295 |  |  |  | 13.6 | 5.956 | -39.0663 |  |  |  | 11.4 | 5.96 | -40.227
08-29-2025-Fri 14-18-44-PM | 12.5 | 5.956 | -41.0558 |  |  |  | 12.2 | 5.964 | -40.227 |  |  |  | 13.6 | 5.96 | -39 |  |  |  | 13 | 5.968 | -40.3265 | [6 empty] | 13.8 | 5.948 | -41.5198 |  |  |  | 12.8 | 5.972 | -40.7906 |  |  |  | 13.8 | 5.948 | -40.227 |  |  |  | 11.6 | 5.956 | -41.2214
08-29-2025-Fri 14-18-46-PM | 11.8 | 5.956 | -40.9895 |  |  |  | 11.7 | 5.968 | -40.2602 |  |  |  | 12.8 | 5.968 | -39 |  |  |  | 12 | 5.972 | -40.3265 | [6 empty] | 13 | 5.952 | -41.5529 |  |  |  | 12.1 | 5.976 | -40.8237 |  |  |  | 13 | 5.952 | -40.1939 |  |  |  | 10.8 | 5.956 | -41.2547
08-29-2025-Fri 14-18-48-PM | 11.7 | 5.96 | -41.0227 |  |  |  | 11.7 | 5.968 | -40.3265 |  |  |  | 12.5 | 5.968 | -39 |  |  |  | 11.7 | 5.972 | -40.3597 | [6 empty] | 12.9 | 5.956 | -41.5198 |  |  |  | 11.7 | 5.972 | -40.8237 |  |  |  | 12.6 | 5.956 | -40.2602 |  |  |  | 11 | 5.96 | -41.2547
08-29-2025-Fri 14-18-51-PM | 11.5 | 5.96 | -40.9895 |  |  |  | 11.8 | 5.968 | -40.2602 |  |  |  | 12.3 | 5.968 | -39.0332 |  |  |  | 11.4 | 5.972 | -40.3597 | [6 empty] | 12.9 | 5.956 | -41.5529 |  |  |  | 11.7 | 5.972 | -40.8237 |  |  |  | 12.5 | 5.956 | -40.1607 |  |  |  | 10.7 | 5.96 | -41.2878
08-29-2025-Fri 14-18-53-PM | 11.5 | 5.964 | -41.0227 |  |  |  | 11.7 | 5.972 | -40.3265 |  |  |  | 12.2 | 5.972 | -39.0332 |  |  |  | 11.6 | 5.976 | -40.3597 | [6 empty] | 12.7 | 5.956 | -41.5198 |  |  |  | 11.5 | 5.98 | -40.7906 |  |  |  | 12.5 | 5.956 | -40.2934 |  |  |  | 10.4 | 5.964 | -41.2547
08-29-2025-Fri 14-20-49-PM | 11.2 | 5.972 | -42.2488 |  |  |  | 11.3 | 5.984 | -41.6855 |  |  |  | 12.4 | 5.984 | -40.3597 |  |  |  | 11.8 | 5.988 | -41.7186 | [6 empty] | 12.6 | 5.972 | -42.7789 |  |  |  | 11.6 | 5.988 | -42.0832 |  |  |  | 12.7 | 5.968 | -41.3541 |  |  |  | 10.8 | 5.976 | -42.7458
08-29-2025-Fri 14-20-51-PM | 10.8 | 5.98 | -42.2156 |  |  |  | 11.1 | 5.984 | -41.6192 |  |  |  | 11.7 | 5.984 | -40.3927 |  |  |  | 11.1 | 5.988 | -41.7518 | [6 empty] | 12.3 | 5.972 | -42.812 |  |  |  | 11.2 | 5.988 | -42.0832 |  |  |  | 12.3 | 5.972 | -41.3541 |  |  |  | 10.2 | 5.976 | -42.7789
08-29-2025-Fri 14-20-53-PM | 10.6 | 5.98 | -42.2488 |  |  |  | 10.9 | 5.984 | -41.7186 |  |  |  | 11.7 | 5.984 | -40.3927 |  |  |  | 11 | 5.988 | -41.7518 | [6 empty] | 11.9 | 5.972 | -42.7789 |  |  |  | 11.1 | 5.992 | -42.1163 |  |  |  | 11.9 | 5.972 | -41.3872 |  |  |  | 9.8 | 5.98 | -42.7789
08-29-2025-Fri 14-20-56-PM | 10.5 | 5.98 | -42.3151 |  |  |  | 10.9 | 5.984 | -41.6855 |  |  |  | 11.6 | 5.984 | -40.426 |  |  |  | 10.8 | 5.988 | -41.785 | [6 empty] | 11.9 | 5.976 | -42.8451 |  |  |  | 10.9 | 5.992 | -42.1494 |  |  |  | 11.5 | 5.972 | -41.4204 |  |  |  | 9.8 | 5.98 | -42.812
08-29-2025-Fri 14-24-52-PM | 9.4 | 5.98 | -44.6334 |  |  |  | 9.5 | 5.988 | -43.7394 |  |  |  | 10.6 | 5.992 | -42.3482 |  |  |  | 9.6 | 5.992 | -43.8057 | [6 empty] | 10.7 | 5.976 | -45.0969 |  |  |  | 9.7 | 5.996 | -44.2361 |  |  |  | 10.8 | 5.976 | -43.64 |  |  |  | 8.7 | 5.98 | -45.0306
08-29-2025-Fri 14-24-54-PM | 9.2 | 5.984 | -44.6995 |  |  |  | 9.5 | 5.988 | -43.7725 |  |  |  | 10.2 | 5.992 | -42.3482 |  |  |  | 9.5 | 5.992 | -43.8387 | [6 empty] | 10.4 | 5.976 | -45.0969 |  |  |  | 9.6 | 6 | -44.2692 |  |  |  | 10.4 | 5.976 | -43.5406 |  |  |  | 8.5 | 5.984 | -45.0306
08-29-2025-Fri 14-24-57-PM | 8.9 | 5.984 | -44.6665 |  |  |  | 9.3 | 5.992 | -43.8057 |  |  |  | 10 | 5.992 | -42.3482 |  |  |  | 9.3 | 5.992 | -43.8387 | [6 empty] | 10 | 5.98 | -45.13 |  |  |  | 9.4 | 5.996 | -44.2692 |  |  |  | 10.2 | 5.976 | -43.5076 |  |  |  | 8.5 | 5.984 | -45.0637
08-29-2025-Fri 14-24-59-PM | 8.8 | 5.984 | -44.6665 |  |  |  | 9.2 | 5.996 | -43.7725 |  |  |  | 9.7 | 5.992 | -42.3482 |  |  |  | 9.3 | 5.992 | -43.8387 | [6 empty] | 10.4 | 5.98 | -45.163 |  |  |  | 9.3 | 5.996 | -44.2692 |  |  |  | 10.3 | 5.98 | -43.6732 |  |  |  | 8.5 | 5.984 | -45.0637
08-29-2025-Fri 14-26-51-PM | 8.6 | 5.9 | -45.4278 |  |  |  | 8.8 | 5.908 | -44.4679 |  |  |  | 9.7 | 5.904 | -43.1102 |  |  |  | 9.1 | 5.908 | -44.6003 | [6 empty] | 9.9 | 5.892 | -45.8911 |  |  |  | 9.3 | 5.916 | -45.0306 |  |  |  | 10 | 5.896 | -44.4679 |  |  |  | 8.3 | 5.9 | -45.7257
08-29-2025-Fri 14-26-55-PM | 8.3 | 5.904 | -45.4278 |  |  |  | 8.1 | 5.908 | -44.534 |  |  |  | 9.1 | 5.912 | -43.1102 |  |  |  | 8.5 | 5.916 | -44.6003 | [6 empty] | 8.9 | 5.9 | -45.8911 |  |  |  | 8.4 | 5.92 | -45.0306 |  |  |  | 9.6 | 5.9 | -44.4348 |  |  |  | 8 | 5.904 | -45.7588
08-29-2025-Fri 14-29-34-PM | 7.1 | 5.908 | -47.2806 |  |  |  | 7.5 | 5.912 | -46.4536 |  |  |  | 8.2 | 5.912 | -45.0306 |  |  |  | 7.8 | 5.916 | -46.586 | [6 empty] | 8.1 | 5.9 | -47.6774 |  |  |  | 7.6 | 5.92 | -46.9167 |  |  |  | 8.5 | 5.904 | -46.1559 |  |  |  | 7 | 5.904 | -47.8759
08-29-2025-Fri 14-29-36-PM | 6.9 | 5.908 | -47.3137 |  |  |  | 7.4 | 5.912 | -46.5197 |  |  |  | 7.8 | 5.912 | -45.0637 |  |  |  | 7.6 | 5.912 | -46.619 | [6 empty] | 8.3 | 5.9 | -47.7106 |  |  |  | 7.6 | 5.92 | -46.9498 |  |  |  | 8.5 | 5.904 | -46.1888 |  |  |  | 6.9 | 5.908 | -47.909
08-29-2025-Fri 14-29-39-PM | 6.9 | 5.908 | -47.3467 |  |  |  | 7.3 | 5.916 | -46.5529 |  |  |  | 7.6 | 5.916 | -45.0969 |  |  |  | 7.4 | 5.916 | -46.6852 | [6 empty] | 8 | 5.9 | -47.7437 |  |  |  | 7.4 | 5.92 | -46.9829 |  |  |  | 8 | 5.904 | -46.222 |  |  |  | 6.9 | 5.908 | -47.942
08-29-2025-Fri 14-33-40-PM | 6.3 | 5.908 | -49.5289 |  |  |  | 6.4 | 5.92 | -48.6694 |  |  |  | 7.2 | 5.916 | -47.1153 |  |  |  | 7.2 | 5.92 | -48.7356 | [6 empty] | 7.5 | 5.908 | -49.9914 |  |  |  | 7.1 | 5.928 | -49.0661 |  |  |  | 8 | 5.908 | -48.504 |  |  |  | 6 | 5.912 | -50.0576
08-29-2025-Fri 14-33-42-PM | 5.9 | 5.912 | -49.5949 |  |  |  | 6.1 | 5.916 | -48.6033 |  |  |  | 6.6 | 5.916 | -47.1153 |  |  |  | 6.4 | 5.924 | -48.7686 | [6 empty] | 7 | 5.904 | -49.9914 |  |  |  | 6.4 | 5.924 | -49.0992 |  |  |  | 7.7 | 5.912 | -48.5703 |  |  |  | 6 | 5.912 | -50.0906
08-29-2025-Fri 14-33-44-PM | 5.9 | 5.916 | -49.628 |  |  |  | 6 | 5.92 | -48.6364 |  |  |  | 6.5 | 5.92 | -47.1483 |  |  |  | 6.1 | 5.92 | -48.7686 | [6 empty] | 6.8 | 5.912 | -50.0245 |  |  |  | 6.3 | 5.928 | -49.1322 |  |  |  | 7.1 | 5.908 | -48.5703 |  |  |  | 5.8 | 5.916 | -50.0906
08-29-2025-Fri 14-33-47-PM | 5.3 | 5.912 | -49.5619 |  |  |  | 5.8 | 5.924 | -48.6694 |  |  |  | 6.7 | 5.924 | -47.1483 |  |  |  | 6.1 | 5.92 | -48.7686 | [6 empty] | 6.7 | 5.908 | -50.0245 |  |  |  | 6.1 | 5.928 | -49.1322 |  |  |  | 7.3 | 5.912 | -48.5372 |  |  |  | 5.7 | 5.912 | -50.1237
08-29-2025-Fri 14-34-57-PM | 5.8 | 5.916 | -50.0906 |  |  |  | 6 | 5.924 | -49.1322 |  |  |  | 6.5 | 5.92 | -47.6444 |  |  |  | 6.3 | 5.924 | -49.2644 | [6 empty] | 6.5 | 5.908 | -50.4871 |  |  |  | 6.5 | 5.924 | -49.5949 |  |  |  | 7.2 | 5.912 | -49.0992 |  |  |  | 5.6 | 5.916 | -50.5531
08-29-2025-Fri 14-37-35-PM | 5.6 | 5.92 | -50.8505 |  |  |  | 5.6 | 5.928 | -49.9585 |  |  |  | 6.1 | 5.932 | -48.6033 |  |  |  | 5.9 | 5.928 | -50.0906 | [6 empty] | 5.9 | 5.916 | -51.2469 |  |  |  | 6 | 5.932 | -50.421 |  |  |  | 6.9 | 5.916 | -50.0245 |  |  |  | 5.3 | 5.92 | -51.3129
08-29-2025-Fri 14-37-37-PM | 5.3 | 5.92 | -50.8505 |  |  |  | 5.3 | 5.928 | -50.0245 |  |  |  | 5.5 | 5.928 | -48.6364 |  |  |  | 5.8 | 5.924 | -50.1237 | [6 empty] | 5.7 | 5.916 | -51.2139 |  |  |  | 5.4 | 5.936 | -50.4541 |  |  |  | 6.5 | 5.916 | -50.0245 |  |  |  | 5.1 | 5.924 | -51.3129
08-29-2025-Fri 14-37-39-PM | 4.8 | 5.92 | -50.9496 |  |  |  | 5.3 | 5.928 | -49.9254 |  |  |  | 5.3 | 5.928 | -48.6364 |  |  |  | 5.3 | 5.928 | -50.1237 | [6 empty] | 5.8 | 5.916 | -51.2139 |  |  |  | 5.2 | 5.932 | -50.4541 |  |  |  | 5.7 | 5.916 | -50.0576 |  |  |  | 4.9 | 5.92 | -51.3129
08-29-2025-Fri 14-37-42-PM | 5 | 5.92 | -50.9165 |  |  |  | 5.1 | 5.932 | -49.9585 |  |  |  | 5.6 | 5.932 | -48.6364 |  |  |  | 5.4 | 5.928 | -50.1237 | [6 empty] | 5.5 | 5.916 | -51.2139 |  |  |  | 5.2 | 5.936 | -50.4871 |  |  |  | 5.7 | 5.92 | -50.0906 |  |  |  | 4.8 | 5.924 | -51.3459
08-29-2025-Fri 14-39-40-PM | 4.9 | 5.92 | -51.9404 |  |  |  | 4.7 | 5.928 | -51.2799 |  |  |  | 5.4 | 5.928 | -50.0576 |  |  |  | 5.6 | 5.928 | -51.445 | [6 empty] | 5.5 | 5.912 | -52.2706 |  |  |  | 5.3 | 5.936 | -51.6762 |  |  |  | 6.1 | 5.916 | -51.1478 |  |  |  | 4.7 | 5.924 | -52.7328
08-29-2025-Fri 14-39-42-PM | 4.5 | 5.92 | -52.0064 |  |  |  | 4.8 | 5.928 | -51.379 |  |  |  | 5 | 5.928 | -50.0906 |  |  |  | 4.6 | 5.932 | -51.478 | [6 empty] | 5.2 | 5.916 | -52.3035 |  |  |  | 5 | 5.932 | -51.7092 |  |  |  | 5.6 | 5.916 | -51.1478 |  |  |  | 4.5 | 5.924 | -52.7658
08-29-2025-Fri 14-50-29-PM | 2.9 | 5.924 | -54.5148 |  |  |  | 2.9 | 5.936 | -54.0199 |  |  |  | 3.2 | 5.928 | -53.3269 |  |  |  | 3.4 | 5.932 | -54.2179 | [6 empty] | 3.1 | 5.92 | -55.1746 |  |  |  | 3.7 | 5.94 | -54.3499 |  |  |  | 4.2 | 5.924 | -54.1189 |  |  |  | 3.1 | 5.928 | -55.0756
08-29-2025-Fri 14-50-31-PM | 2.8 | 5.924 | -54.4158 |  |  |  | 2.5 | 5.932 | -54.0529 |  |  |  | 3.1 | 5.936 | -53.3269 |  |  |  | 3.2 | 5.932 | -54.2179 | [6 empty] | 3.1 | 5.924 | -55.1746 |  |  |  | 3.5 | 5.936 | -54.3499 |  |  |  | 3.8 | 5.924 | -54.1189 |  |  |  | 2.7 | 5.928 | -55.0756
08-29-2025-Fri 14-50-33-PM | 2.7 | 5.928 | -54.4488 |  |  |  | 2.6 | 5.936 | -54.0199 |  |  |  | 3.1 | 5.932 | -53.3269 |  |  |  | 3 | 5.936 | -54.2179 | [6 empty] | 3.1 | 5.92 | -55.2076 |  |  |  | 3.2 | 5.94 | -54.3499 |  |  |  | 3.6 | 5.928 | -54.1519 |  |  |  | 2.8 | 5.928 | -55.0756
08-29-2025-Fri 14-50-36-PM | 2.5 | 5.924 | -54.4818 |  |  |  | 2.7 | 5.932 | -54.0529 |  |  |  | 2.8 | 5.936 | -53.3269 |  |  |  | 2.7 | 5.932 | -54.2509 | [6 empty] | 3.2 | 5.924 | -55.2405 |  |  |  | 3 | 5.94 | -54.3499 |  |  |  | 3.3 | 5.928 | -54.1519 |  |  |  | 2.7 | 5.932 | -55.1085
08-29-2025-Fri 14-51-58-PM | 2.8 | 5.928 | -54.9107 |  |  |  | 2.8 | 5.936 | -54.3499 |  |  |  | 2.7 | 5.936 | -53.5909 |  |  |  | 2.9 | 5.932 | -54.6137 | [6 empty] | 2.8 | 5.924 | -55.6692 |  |  |  | 3 | 5.936 | -54.7457 |  |  |  | 3.4 | 5.928 | -54.3828 |  |  |  | 2.6 | 5.928 | -55.4383
08-29-2025-Fri 14-52-01-PM | 2.5 | 5.928 | -54.9766 |  |  |  | 2.6 | 5.932 | -54.3828 |  |  |  | 2.7 | 5.936 | -53.6239 |  |  |  | 2.8 | 5.936 | -54.6137 | [6 empty] | 2.9 | 5.924 | -55.7022 |  |  |  | 2.6 | 5.94 | -54.7787 |  |  |  | 3 | 5.928 | -54.3499 |  |  |  | 2.6 | 5.936 | -55.4714
08-29-2025-Fri 14-52-03-PM | 2.4 | 5.928 | -55.0096 |  |  |  | 2.1 | 5.936 | -54.3499 |  |  |  | 2.7 | 5.936 | -53.6239 |  |  |  | 2.5 | 5.936 | -54.6137 | [6 empty] | 2.7 | 5.928 | -55.7022 |  |  |  | 2.7 | 5.94 | -54.7787 |  |  |  | 3.2 | 5.928 | -54.3828 |  |  |  | 2.4 | 5.932 | -55.4714
08-29-2025-Fri 14-52-05-PM | 2.7 | 5.928 | -55.0096 |  |  |  | 2.4 | 5.936 | -54.4158 |  |  |  | 2.5 | 5.932 | -53.6239 |  |  |  | 2.5 | 5.936 | -54.6468 | [6 empty] | 2.9 | 5.928 | -55.7022 |  |  |  | 2.6 | 5.94 | -54.8117 |  |  |  | 3.4 | 5.928 | -54.3828 |  |  |  | 2.4 | 5.932 | -55.4714
08-29-2025-Fri 14-53-55-PM | 2.5 | 5.932 | -55.5703 |  |  |  | 2.6 | 5.936 | -54.8447 |  |  |  | 2.8 | 5.94 | -53.9538 |  |  |  | 2.7 | 5.94 | -55.1085 | [6 empty] | 2.6 | 5.932 | -56.1968 |  |  |  | 2.7 | 5.944 | -55.3394 |  |  |  | 3.3 | 5.932 | -54.7457 |  |  |  | 2.5 | 5.936 | -55.9989
08-29-2025-Fri 14-53-58-PM | 2.1 | 5.932 | -55.6362 |  |  |  | 2.4 | 5.94 | -54.8117 |  |  |  | 2.5 | 5.94 | -53.9538 |  |  |  | 2.5 | 5.94 | -55.1746 | [6 empty] | 2.7 | 5.932 | -56.1968 |  |  |  | 2.6 | 5.944 | -55.3394 |  |  |  | 3.2 | 5.932 | -54.7128 |  |  |  | 2.2 | 5.936 | -55.9989
08-29-2025-Fri 14-55-05-PM | 2.5 | 5.932 | -55.8341 |  |  |  | 2.2 | 5.944 | -55.0096 |  |  |  | 2.6 | 5.944 | -54.1519 |  |  |  | 2.3 | 5.944 | -55.4054 | [6 empty] | 2.7 | 5.928 | -56.4275 |  |  |  | 2.7 | 5.948 | -55.6362 |  |  |  | 3.1 | 5.932 | -54.9436 |  |  |  | 2 | 5.936 | -56.3287
08-29-2025-Fri 14-55-07-PM | 2.2 | 5.936 | -55.8011 |  |  |  | 2.4 | 5.944 | -55.0096 |  |  |  | 2.5 | 5.944 | -54.1849 |  |  |  | 2.1 | 5.944 | -55.4054 | [6 empty] | 2.5 | 5.936 | -56.4606 |  |  |  | 2.3 | 5.948 | -55.6692 |  |  |  | 2.9 | 5.936 | -54.9766 |  |  |  | 2.2 | 5.94 | -56.2957
08-29-2025-Fri 14-56-52-PM | 2.2 | 5.932 | -56.6913 |  |  |  | 1.9 | 5.94 | -56.0649 |  |  |  | 2.3 | 5.94 | -55.1746 |  |  |  | 2.2 | 5.936 | -56.4606 | [6 empty] | 2.3 | 5.932 | -57.2515 |  |  |  | 2.4 | 5.944 | -56.5595 |  |  |  | 2.8 | 5.932 | -55.7352 |  |  |  | 2 | 5.936 | -57.4494
08-29-2025-Fri 14-56-54-PM | 2.1 | 5.932 | -56.6913 |  |  |  | 2 | 5.94 | -56.0649 |  |  |  | 2.3 | 5.94 | -55.1746 |  |  |  | 2.3 | 5.94 | -56.4606 | [6 empty] | 2.3 | 5.928 | -57.2515 |  |  |  | 2.4 | 5.944 | -56.5923 |  |  |  | 2.7 | 5.928 | -55.7681 |  |  |  | 2.3 | 5.94 | -57.4494
08-29-2025-Fri 14-56-56-PM | 2.2 | 5.932 | -56.7902 |  |  |  | 2 | 5.94 | -56.0649 |  |  |  | 2.1 | 5.94 | -55.2076 |  |  |  | 2 | 5.94 | -56.4935 | [6 empty] | 2.2 | 5.928 | -57.2515 |  |  |  | 2.3 | 5.944 | -56.6254 |  |  |  | 2.7 | 5.932 | -55.8011 |  |  |  | 2 | 5.936 | -57.4494
08-29-2025-Fri 14-56-59-PM | 2.1 | 5.932 | -56.7572 |  |  |  | 1.9 | 5.94 | -56.0978 |  |  |  | 2 | 5.94 | -55.2076 |  |  |  | 1.9 | 5.936 | -56.5265 | [6 empty] | 2.1 | 5.928 | -57.2515 |  |  |  | 2.2 | 5.944 | -56.6583 |  |  |  | 2.5 | 5.932 | -55.8011 |  |  |  | 1.8 | 5.936 | -57.4823
08-29-2025-Fri 14-57-01-PM | 1.9 | 5.932 | -56.8232 |  |  |  | 1.9 | 5.94 | -56.1638 |  |  |  | 1.9 | 5.94 | -55.2405 |  |  |  | 2.1 | 5.94 | -56.5595 | [6 empty] | 2.2 | 5.928 | -57.3175 |  |  |  | 2.3 | 5.944 | -56.6913 |  |  |  | 2.5 | 5.932 | -55.8341 |  |  |  | 2 | 5.936 | -57.5153
08-29-2025-Fri 14-57-03-PM | 2 | 5.932 | -56.7572 |  |  |  | 1.9 | 5.94 | -56.1638 |  |  |  | 2.2 | 5.944 | -55.2405 |  |  |  | 1.8 | 5.94 | -56.5923 | [6 empty] | 1.9 | 5.932 | -57.3505 |  |  |  | 2 | 5.948 | -56.6583 |  |  |  | 2.4 | 5.932 | -55.8341 |  |  |  | 1.9 | 5.94 | -57.5483
08-29-2025-Fri 15-02-53-PM | 1.4 | 5.904 | -59.1296 |  |  |  | 1.5 | 5.912 | -58.6684 |  |  |  | 1.6 | 5.912 | -57.5483 |  |  |  | 1.8 | 5.912 | -58.9648 | [6 empty] | 1.7 | 5.9 | -59.5576 |  |  |  | 1.9 | 5.916 | -58.8661 |  |  |  | 2.2 | 5.9 | -58.306 |  |  |  | 1.6 | 5.908 | -60.0186
08-29-2025-Fri 15-02-56-PM | 1.5 | 5.904 | -59.1625 |  |  |  | 1.5 | 5.912 | -58.6026 |  |  |  | 1.4 | 5.912 | -57.5811 |  |  |  | 1.7 | 5.912 | -58.9648 | [6 empty] | 1.7 | 5.904 | -59.5576 |  |  |  | 1.6 | 5.916 | -58.8661 |  |  |  | 2 | 5.904 | -58.306 |  |  |  | 1.7 | 5.908 | -60.1174
08-29-2025-Fri 15-05-08-PM | 1.5 | 5.904 | -59.7552 |  |  |  | 1.5 | 5.908 | -59.2283 |  |  |  | 1.5 | 5.912 | -58.1743 |  |  |  | 1.7 | 5.908 | -59.5248 | [6 empty] | 1.4 | 5.9 | -60.0515 |  |  |  | 1.3 | 5.916 | -59.3601 |  |  |  | 1.8 | 5.9 | -58.8661 |  |  |  | 1.6 | 5.904 | -60.5453
08-29-2025-Fri 15-05-10-PM | 1.4 | 5.904 | -59.7552 |  |  |  | 1.3 | 5.908 | -59.1954 |  |  |  | 1.5 | 5.912 | -58.1743 |  |  |  | 1.2 | 5.908 | -59.5248 | [6 empty] | 1.5 | 5.9 | -60.0845 |  |  |  | 1.3 | 5.912 | -59.3601 |  |  |  | 1.5 | 5.9 | -58.8661 |  |  |  | 1.1 | 5.908 | -60.5453
08-29-2025-Fri 15-06-30-PM | 1.1 | 5.9 | -59.9857 |  |  |  | 1.2 | 5.908 | -59.4918 |  |  |  | 1.2 | 5.908 | -58.4708 |  |  |  | 1 | 5.908 | -59.7552 | [6 empty] | 1.5 | 5.896 | -60.282 |  |  |  | 1.5 | 5.916 | -59.5906 |  |  |  | 1.6 | 5.9 | -59.1625 |  |  |  | 1.2 | 5.908 | -60.7758
08-29-2025-Fri 15-06-32-PM | 1.4 | 5.904 | -59.9857 |  |  |  | 1.2 | 5.908 | -59.5248 |  |  |  | 1.6 | 5.908 | -58.4708 |  |  |  | 1.4 | 5.904 | -59.7882 | [6 empty] | 1.3 | 5.9 | -60.3149 |  |  |  | 1.5 | 5.912 | -59.5906 |  |  |  | 1.5 | 5.9 | -59.1954 |  |  |  | 1.4 | 5.908 | -60.7428
08-29-2025-Fri 15-06-35-PM | 1.2 | 5.9 | -60.0186 |  |  |  | 1.4 | 5.908 | -59.5576 |  |  |  | 1.2 | 5.908 | -58.5037 |  |  |  | 1.3 | 5.904 | -59.7552 | [6 empty] | 1.1 | 5.904 | -60.3149 |  |  |  | 1.4 | 5.916 | -59.5906 |  |  |  | 1.4 | 5.9 | -59.1625 |  |  |  | 1.3 | 5.908 | -60.7428
08-29-2025-Fri 15-08-45-PM | 1.1 | 5.904 | -60.3478 |  |  |  | 0.9 | 5.912 | -59.9528 |  |  |  | 1.1 | 5.908 | -58.8002 |  |  |  | 1.2 | 5.908 | -60.0186 | [6 empty] | 1 | 5.9 | -60.677 |  |  |  | 1.3 | 5.916 | -59.9199 |  |  |  | 1.4 | 5.904 | -59.5576 |  |  |  | 1.3 | 5.904 | -60.9732
08-29-2025-Fri 15-08-48-PM | 0.8 | 5.904 | -60.3478 |  |  |  | 0.9 | 5.912 | -59.9199 |  |  |  | 1.3 | 5.908 | -58.8331 |  |  |  | 1.1 | 5.908 | -59.9857 | [6 empty] | 1 | 5.9 | -60.7099 |  |  |  | 1.1 | 5.912 | -59.8869 |  |  |  | 1.4 | 5.9 | -59.5906 |  |  |  | 1 | 5.908 | -61.0061
08-29-2025-Fri 15-08-50-PM | 1.2 | 5.904 | -60.3478 |  |  |  | 1 | 5.908 | -60.0186 |  |  |  | 1.1 | 5.912 | -58.8002 |  |  |  | 1 | 5.908 | -60.0186 | [6 empty] | 1.3 | 5.9 | -60.677 |  |  |  | 1.3 | 5.908 | -59.8869 |  |  |  | 1.5 | 5.904 | -59.5906 |  |  |  | 1.2 | 5.904 | -61.0061
08-29-2025-Fri 15-08-53-PM | 0.8 | 5.904 | -60.3807 |  |  |  | 1 | 5.908 | -59.9528 |  |  |  | 0.9 | 5.912 | -58.8331 |  |  |  | 1.3 | 5.908 | -60.0186 | [6 empty] | 1.1 | 5.904 | -60.677 |  |  |  | 1 | 5.916 | -59.9199 |  |  |  | 1.6 | 5.904 | -59.5576 |  |  |  | 1 | 5.908 | -61.072
08-29-2025-Fri 15-08-55-PM | 1 | 5.904 | -60.3478 |  |  |  | 1 | 5.908 | -59.9199 |  |  |  | 1.1 | 5.912 | -58.8331 |  |  |  | 0.9 | 5.908 | -60.0515 | [6 empty] | 1.2 | 5.9 | -60.677 |  |  |  | 1.2 | 5.912 | -59.9199 |  |  |  | 1.5 | 5.9 | -59.5576 |  |  |  | 0.9 | 5.904 | -61.039
08-29-2025-Fri 15-08-57-PM | 1.1 | 5.904 | -60.3807 |  |  |  | 1.1 | 5.908 | -59.9199 |  |  |  | 1 | 5.912 | -58.8331 |  |  |  | 0.7 | 5.908 | -60.0186 | [6 empty] | 1.3 | 5.9 | -60.7099 |  |  |  | 1.4 | 5.916 | -59.9528 |  |  |  | 1.4 | 5.9 | -59.5906 |  |  |  | 1 | 5.904 | -60.9404
08-29-2025-Fri 15-12-08-PM | 0.9 | 5.904 | -61.6971 |  |  |  | 0.9 | 5.908 | -61.4998 |  |  |  | 1.2 | 5.908 | -60.1503 |  |  |  | 0.9 | 5.908 | -61.434 | [6 empty] | 1 | 5.9 | -62.1249 |  |  |  | 1.2 | 5.916 | -61.4011 |  |  |  | 1.4 | 5.9 | -60.7428 |  |  |  | 1.1 | 5.908 | -62.5196
08-29-2025-Fri 15-12-11-PM | 0.8 | 5.904 | -61.6971 |  |  |  | 1.2 | 5.908 | -61.4998 |  |  |  | 0.8 | 5.912 | -60.1833 |  |  |  | 0.9 | 5.908 | -61.434 | [6 empty] | 1.4 | 5.9 | -62.1249 |  |  |  | 1.3 | 5.912 | -61.4011 |  |  |  | 1.3 | 5.9 | -60.7758 |  |  |  | 0.9 | 5.904 | -62.4868
08-29-2025-Fri 15-12-13-PM | 1 | 5.9 | -61.763 |  |  |  | 0.9 | 5.908 | -61.5326 |  |  |  | 0.7 | 5.912 | -60.1833 |  |  |  | 0.8 | 5.904 | -61.434 | [6 empty] | 0.9 | 5.904 | -62.1906 |  |  |  | 0.9 | 5.912 | -61.4011 |  |  |  | 1.1 | 5.9 | -60.7758 |  |  |  | 0.8 | 5.904 | -62.3881
08-29-2025-Fri 15-12-15-PM | 0.7 | 5.904 | -61.763 |  |  |  | 1 | 5.912 | -61.5326 |  |  |  | 0.7 | 5.908 | -60.2161 |  |  |  | 0.9 | 5.912 | -61.4669 | [6 empty] | 1 | 5.9 | -62.1906 |  |  |  | 0.8 | 5.912 | -61.434 |  |  |  | 1.2 | 5.9 | -60.8087 |  |  |  | 0.8 | 5.908 | -62.4539
08-29-2025-Fri 15-12-18-PM | 0.7 | 5.904 | -61.7959 |  |  |  | 0.8 | 5.908 | -61.5985 |  |  |  | 0.8 | 5.912 | -60.2491 |  |  |  | 0.9 | 5.908 | -61.4669 | [6 empty] | 0.9 | 5.9 | -62.2236 |  |  |  | 1 | 5.916 | -61.4011 |  |  |  | 1.1 | 5.9 | -60.8416 |  |  |  | 1.1 | 5.904 | -62.5854
08-29-2025-Fri 15-12-20-PM | 0.7 | 5.904 | -61.763 |  |  |  | 0.9 | 5.908 | -61.5985 |  |  |  | 0.7 | 5.912 | -60.2161 |  |  |  | 0.9 | 5.908 | -61.4669 | [6 empty] | 1 | 5.9 | -62.1906 |  |  |  | 1 | 5.916 | -61.434 |  |  |  | 1.1 | 5.904 | -60.8416 |  |  |  | 0.6 | 5.908 | -62.4868
08-29-2025-Fri 15-12-22-PM | 0.9 | 5.904 | -61.7959 |  |  |  | 0.8 | 5.912 | -61.5656 |  |  |  | 0.7 | 5.908 | -60.2491 |  |  |  | 0.9 | 5.908 | -61.4998 | [6 empty] | 0.7 | 5.9 | -62.2236 |  |  |  | 0.9 | 5.916 | -61.4669 |  |  |  | 1.1 | 5.9 | -60.8416 |  |  |  | 0.9 | 5.904 | -62.6512
08-29-2025-Fri 15-19-35-PM | 0.4 | 5.904 | -64.4924 |  |  |  | 0.4 | 5.916 | -63.7035 |  |  |  | 0.4 | 5.912 | -62.3551 |  |  |  | 0.4 | 5.912 | -63.7693 | [6 empty] | 0.5 | 5.908 | -65.2155 |  |  |  | 0.6 | 5.916 | -64.2624 |  |  |  | 0.7 | 5.904 | -63.3747 |  |  |  | 0.5 | 5.912 | -64.9854
08-29-2025-Fri 15-19-38-PM | 0.8 | 5.904 | -64.5582 |  |  |  | 0.8 | 5.912 | -63.6706 |  |  |  | 0.3 | 5.912 | -62.3551 |  |  |  | 0.5 | 5.908 | -63.7693 | [6 empty] | 0.6 | 5.904 | -65.2155 |  |  |  | 0.8 | 5.92 | -64.2624 |  |  |  | 0.5 | 5.904 | -63.4076 |  |  |  | 0.6 | 5.912 | -65.0183
08-29-2025-Fri 15-19-40-PM | 0.5 | 5.904 | -64.5911 |  |  |  | 0.4 | 5.912 | -63.7035 |  |  |  | 0.6 | 5.912 | -62.3881 |  |  |  | 0.5 | 5.912 | -63.835 | [6 empty] | 0.5 | 5.904 | -65.2484 |  |  |  | 0.5 | 5.92 | -64.2953 |  |  |  | 0.7 | 5.908 | -63.4076 |  |  |  | 0.6 | 5.908 | -65.084
08-29-2025-Fri 15-21-17-PM | 0.5 | 5.904 | -65.084 |  |  |  | 0.6 | 5.912 | -64.0652 |  |  |  | 0.5 | 5.912 | -62.8485 |  |  |  | 0.5 | 5.908 | -64.328 | [6 empty] | 0.3 | 5.904 | -65.8068 |  |  |  | 0.6 | 5.916 | -64.8869 |  |  |  | 0.7 | 5.904 | -63.9337 |  |  |  | 0.5 | 5.908 | -65.6425
08-29-2025-Fri 15-21-19-PM | 0.3 | 5.9 | -65.1169 |  |  |  | 0.6 | 5.912 | -63.9666 |  |  |  | 0.4 | 5.912 | -62.8815 |  |  |  | 0.7 | 5.908 | -64.361 | [6 empty] | 0.2 | 5.904 | -65.8068 |  |  |  | 0.8 | 5.916 | -64.8869 |  |  |  | 0.6 | 5.904 | -63.9666 |  |  |  | 0.4 | 5.904 | -65.4782
08-29-2025-Fri 15-21-22-PM | 0.5 | 5.904 | -65.0511 |  |  |  | 0.6 | 5.912 | -64.1309 |  |  |  | 0.7 | 5.912 | -62.8815 |  |  |  | 0.4 | 5.908 | -64.328 | [6 empty] | 0.3 | 5.9 | -65.8068 |  |  |  | 0.3 | 5.916 | -64.9197 |  |  |  | 0.5 | 5.904 | -63.9666 |  |  |  | 0.4 | 5.908 | -65.4782
08-29-2025-Fri 15-21-24-PM | 0.6 | 5.904 | -65.1826 |  |  |  | 0.4 | 5.912 | -64.098 |  |  |  | 0.8 | 5.912 | -62.8815 |  |  |  | 0.3 | 5.908 | -64.328 | [6 empty] | 0.5 | 5.904 | -65.8397 |  |  |  | 0.6 | 5.912 | -64.9197 |  |  |  | 0.6 | 5.904 | -63.9666 |  |  |  | 0.4 | 5.908 | -65.544
08-29-2025-Fri 15-21-27-PM | 0.3 | 5.904 | -65.0183 |  |  |  | 0.5 | 5.912 | -64.0652 |  |  |  | 0.6 | 5.912 | -62.9144 |  |  |  | 0.4 | 5.908 | -64.361 | [6 empty] | 0.4 | 5.9 | -65.8726 |  |  |  | 0.6 | 5.916 | -64.9526 |  |  |  | 0.8 | 5.904 | -63.9993 |  |  |  | 0.6 | 5.908 | -65.4126
08-29-2025-Fri 15-23-43-PM | 0.5 | 5.904 | -65.774 |  |  |  | 0.8 | 5.908 | -64.6239 |  |  |  | 0.7 | 5.908 | -63.7035 |  |  |  | 0.7 | 5.908 | -65.0511 | [6 empty] | 0.4 | 5.9 | -66.5623 |  |  |  | 0.5 | 5.916 | -65.7083 |  |  |  | 0.5 | 5.904 | -64.7882 |  |  |  | 0.5 | 5.908 | -66.2339
08-29-2025-Fri 15-25-17-PM | 0.7 | 5.904 | -66.5623 |  |  |  | 0.4 | 5.916 | -65.3468 |  |  |  | 0.3 | 5.916 | -64.6896 |  |  |  | 0.3 | 5.908 | -65.9054 | [6 empty] | 0.5 | 5.904 | -67.2191 |  |  |  | 0.5 | 5.916 | -66.4967 |  |  |  | 0.5 | 5.904 | -65.5112 |  |  |  | 0.6 | 5.908 | -67.1534
08-29-2025-Fri 15-25-19-PM | 0.3 | 5.904 | -66.5295 |  |  |  | 0.7 | 5.912 | -65.3468 |  |  |  | 0.5 | 5.916 | -64.7225 |  |  |  | 0.4 | 5.912 | -65.971 | [6 empty] | 0.5 | 5.904 | -67.2519 |  |  |  | 0.6 | 5.916 | -66.5295 |  |  |  | 0.2 | 5.908 | -65.544 |  |  |  | 0.3 | 5.912 | -67.2519
08-29-2025-Fri 15-25-21-PM | 0.4 | 5.908 | -66.6279 |  |  |  | 0.5 | 5.912 | -65.4126 |  |  |  | 0.5 | 5.916 | -64.7554 |  |  |  | 0.4 | 5.912 | -66.0039 | [6 empty] | 0.1 | 5.904 | -67.3176 |  |  |  | 0.3 | 5.916 | -66.5623 |  |  |  | 0.3 | 5.908 | -65.5769 |  |  |  | 0.3 | 5.912 | -67.1863
08-29-2025-Fri 15-25-24-PM | 0.5 | 5.908 | -66.6609 |  |  |  | 0.6 | 5.912 | -65.3797 |  |  |  | 0.3 | 5.916 | -64.821 |  |  |  | 0.4 | 5.912 | -66.0368 | [6 empty] | 0.3 | 5.904 | -67.3504 |  |  |  | 0.4 | 5.92 | -66.5952 |  |  |  | 0.4 | 5.904 | -65.5769 |  |  |  | 0.3 | 5.912 | -67.1863
08-29-2025-Fri 15-25-26-PM | 0.5 | 5.908 | -66.6609 |  |  |  | 0.4 | 5.912 | -65.4782 |  |  |  | 0.4 | 5.912 | -64.821 |  |  |  | 0.4 | 5.912 | -66.0696 | [6 empty] | 0.2 | 5.908 | -67.3176 |  |  |  | 0.4 | 5.92 | -66.6279 |  |  |  | 0.4 | 5.908 | -65.6425 |  |  |  | 0.3 | 5.912 | -67.2519
08-29-2025-Fri 15-25-28-PM | 0.3 | 5.908 | -66.6609 |  |  |  | 0 | 5.916 | -65.5112 |  |  |  | 0.6 | 5.916 | -64.8869 |  |  |  | 0.4 | 5.912 | -66.1025 | [6 empty] | 0 | 5.908 | -67.3504 |  |  |  | 0.5 | 5.916 | -66.6609 |  |  |  | 0.7 | 5.904 | -65.6425 |  |  |  | 0.5 | 5.908 | -67.3832
08-29-2025-Fri 15-25-31-PM | 0.7 | 5.908 | -66.7265 |  |  |  | 0.5 | 5.916 | -65.5769 |  |  |  | 0.5 | 5.916 | -64.9197 |  |  |  | 0.4 | 5.912 | -66.1682 | [6 empty] | 0.2 | 5.904 | -67.3832 |  |  |  | 0.4 | 5.92 | -66.7265 |  |  |  | 0.6 | 5.908 | -65.6754 |  |  |  | 0.5 | 5.908 | -67.3176
08-29-2025-Fri 15-25-33-PM | 0.3 | 5.904 | -66.7921 |  |  |  | 0.4 | 5.912 | -65.544 |  |  |  | 0.1 | 5.916 | -64.9526 |  |  |  | 0.4 | 5.912 | -66.1682 | [6 empty] | 0.4 | 5.908 | -67.4161 |  |  |  | 0.2 | 5.92 | -66.7593 |  |  |  | 0.5 | 5.908 | -65.6754 |  |  |  | 0.5 | 5.908 | -67.4817
08-29-2025-Fri 15-25-35-PM | 0.5 | 5.904 | -66.7593 |  |  |  | 0.4 | 5.916 | -65.6098 |  |  |  | -0.1 | 5.916 | -64.9854 |  |  |  | 0.5 | 5.912 | -66.201 | [6 empty] | 0.5 | 5.908 | -67.4488 |  |  |  | 0.6 | 5.92 | -66.7593 |  |  |  | 0.5 | 5.908 | -65.7411 |  |  |  | 0.4 | 5.912 | -67.4817
08-29-2025-Fri 15-30-08-PM | 0.7 | 5.904 | -69.7132 |  |  |  | 0.3 | 5.912 | -68.4664 |  |  |  | 0.6 | 5.908 | -67.7771 |  |  |  | 0.3 | 5.908 | -69.0242 | [6 empty] | 0.1 | 5.904 | -70.1396 |  |  |  | 0.1 | 5.916 | -69.4836 |  |  |  | 0.6 | 5.904 | -68.5977 |  |  |  | 0.3 | 5.908 | -70.3364
08-29-2025-Fri 15-30-10-PM | 0.2 | 5.904 | -69.6804 |  |  |  | 0.2 | 5.908 | -68.4335 |  |  |  | 0.3 | 5.908 | -67.81 |  |  |  | 0.3 | 5.908 | -69.0571 | [6 empty] | 0.3 | 5.904 | -70.1724 |  |  |  | 0.2 | 5.912 | -69.5164 |  |  |  | 0.3 | 5.904 | -68.6306 |  |  |  | 0.2 | 5.908 | -70.3364
08-29-2025-Fri 15-30-12-PM | 0.4 | 5.904 | -69.7132 |  |  |  | 0.1 | 5.912 | -68.5649 |  |  |  | 0.2 | 5.912 | -67.81 |  |  |  | 0.5 | 5.908 | -69.0571 | [6 empty] | 0.4 | 5.904 | -70.2052 |  |  |  | 0.4 | 5.916 | -69.5492 |  |  |  | 0.2 | 5.904 | -68.6306 |  |  |  | 0.1 | 5.912 | -70.5987
08-29-2025-Fri 15-30-15-PM | 0.3 | 5.9 | -69.7788 |  |  |  | 0.6 | 5.912 | -68.4992 |  |  |  | 0.2 | 5.908 | -67.8428 |  |  |  | 0.2 | 5.912 | -69.0898 | [6 empty] | 0.2 | 5.9 | -70.2052 |  |  |  | 0.2 | 5.912 | -69.5164 |  |  |  | 0.2 | 5.904 | -68.6634 |  |  |  | 0.3 | 5.908 | -70.5331
08-29-2025-Fri 15-30-17-PM | 0.3 | 5.904 | -69.8445 |  |  |  | 0.1 | 5.912 | -68.5977 |  |  |  | 0 | 5.916 | -67.8428 |  |  |  | 0.3 | 5.912 | -69.0898 | [6 empty] | 0 | 5.9 | -70.2379 |  |  |  | 0.2 | 5.916 | -69.5164 |  |  |  | 0.2 | 5.904 | -68.6961 |  |  |  | 0.3 | 5.908 | -70.3364
08-29-2025-Fri 15-30-19-PM | 0.2 | 5.904 | -69.7788 |  |  |  | 0.2 | 5.912 | -68.4992 |  |  |  | 0.1 | 5.912 | -67.8757 |  |  |  | 0.1 | 5.912 | -69.1227 | [6 empty] | 0.2 | 5.904 | -70.2708 |  |  |  | 0.4 | 5.916 | -69.5819 |  |  |  | 0.4 | 5.904 | -68.729 |  |  |  | 0.5 | 5.908 | -70.4347
08-29-2025-Fri 15-30-22-PM | 0.4 | 5.904 | -69.7788 |  |  |  | 0.3 | 5.908 | -68.5321 |  |  |  | 0.6 | 5.912 | -67.9085 |  |  |  | 0.3 | 5.912 | -69.1555 | [6 empty] | 0.3 | 5.9 | -70.2708 |  |  |  | 0.4 | 5.916 | -69.5819 |  |  |  | 0.4 | 5.904 | -68.729 |  |  |  | 0.3 | 5.908 | -70.4675
08-29-2025-Fri 15-30-24-PM | 0.1 | 5.908 | -69.9099 |  |  |  | 0.2 | 5.912 | -68.5649 |  |  |  | 0.3 | 5.916 | -67.9085 |  |  |  | 0.4 | 5.908 | -69.1555 | [6 empty] | 0.1 | 5.904 | -70.2708 |  |  |  | 0.2 | 5.916 | -69.6148 |  |  |  | 0.2 | 5.904 | -68.729 |  |  |  | 0.2 | 5.908 | -70.4019
08-29-2025-Fri 15-31-46-PM | 0.1 | 5.904 | -70.4347 |  |  |  | 0.3 | 5.908 | -69.1555 |  |  |  | 0.4 | 5.912 | -68.4992 |  |  |  | 0.5 | 5.908 | -69.7788 | [6 empty] | 0.1 | 5.9 | -70.861 |  |  |  | 0.2 | 5.912 | -70.2052 |  |  |  | 0.2 | 5.9 | -69.4179 |  |  |  | 0.3 | 5.908 | -70.9266
08-29-2025-Fri 15-31-49-PM | 0.2 | 5.908 | -70.5331 |  |  |  | 0.3 | 5.908 | -69.2211 |  |  |  | 0 | 5.908 | -68.5649 |  |  |  | 0.3 | 5.908 | -69.7788 | [6 empty] | 0.7 | 5.904 | -70.861 |  |  |  | 0.2 | 5.916 | -70.2052 |  |  |  | 0.3 | 5.904 | -69.4508 |  |  |  | 0.1 | 5.908 | -71.1888
08-29-2025-Fri 15-31-51-PM | 0.4 | 5.904 | -70.4675 |  |  |  | 0.5 | 5.912 | -69.2868 |  |  |  | 0.1 | 5.912 | -68.5649 |  |  |  | 0.2 | 5.912 | -69.8116 | [6 empty] | 0.3 | 5.9 | -70.861 |  |  |  | 0.3 | 5.916 | -70.2379 |  |  |  | 0.4 | 5.904 | -69.4836 |  |  |  | 0.2 | 5.908 | -70.861
08-29-2025-Fri 15-31-53-PM | 0.4 | 5.9 | -70.5331 |  |  |  | 0.1 | 5.912 | -69.3196 |  |  |  | 0.5 | 5.912 | -68.5649 |  |  |  | 0.3 | 5.908 | -69.8116 | [6 empty] | 0 | 5.9 | -70.8937 |  |  |  | 0.2 | 5.916 | -70.2379 |  |  |  | 0.4 | 5.904 | -69.4508 |  |  |  | 0.2 | 5.908 | -71.0905
08-29-2025-Fri 15-31-56-PM | 0 | 5.904 | -70.5331 |  |  |  | 0.4 | 5.912 | -69.2539 |  |  |  | 0 | 5.912 | -68.5977 |  |  |  | 0.5 | 5.908 | -69.8445 | [6 empty] | 0.5 | 5.904 | -70.8937 |  |  |  | 0.1 | 5.916 | -70.2379 |  |  |  | 0.1 | 5.904 | -69.4836 |  |  |  | 0.4 | 5.908 | -71.0249
08-29-2025-Fri 15-31-58-PM | 0.2 | 5.904 | -70.5331 |  |  |  | 0.1 | 5.912 | -69.3196 |  |  |  | 0.3 | 5.908 | -68.5977 |  |  |  | 0.4 | 5.908 | -69.8772 | [6 empty] | 0 | 5.9 | -70.9266 |  |  |  | 0.4 | 5.916 | -70.2379 |  |  |  | 0.2 | 5.904 | -69.5164 |  |  |  | 0.3 | 5.904 | -71.0249
08-29-2025-Fri 15-32-00-PM | 0.1 | 5.904 | -70.5659 |  |  |  | 0.1 | 5.912 | -69.3523 |  |  |  | 0.1 | 5.912 | -68.5977 |  |  |  | 0.1 | 5.912 | -69.8772 | [6 empty] | 0.2 | 5.904 | -70.9266 |  |  |  | 0.3 | 5.916 | -70.2708 |  |  |  | 0.5 | 5.904 | -69.5164 |  |  |  | 0.2 | 5.904 | -71.1561
08-29-2025-Fri 15-32-03-PM | 0.4 | 5.904 | -70.5331 |  |  |  | 0.2 | 5.912 | -69.3851 |  |  |  | 0.2 | 5.908 | -68.6306 |  |  |  | 0.1 | 5.908 | -69.9099 | [6 empty] | 0 | 5.904 | -70.9266 |  |  |  | 0.6 | 5.916 | -70.3036 |  |  |  | 0.4 | 5.904 | -69.5164 |  |  |  | 0.4 | 5.908 | -71.0905
08-29-2025-Fri 15-32-05-PM | 0.2 | 5.904 | -70.5331 |  |  |  | 0.4 | 5.908 | -69.4179 |  |  |  | 0.1 | 5.912 | -68.6634 |  |  |  | 0.3 | 5.912 | -69.9099 | [6 empty] | 0.4 | 5.9 | -70.9594 |  |  |  | 0.1 | 5.916 | -70.3364 |  |  |  | 0.2 | 5.904 | -69.5492 |  |  |  | 0.3 | 5.908 | -71.0905
08-29-2025-Fri 15-33-45-PM | 0.4 | 5.904 | -71.5822 |  |  |  | 0.3 | 5.912 | -70.6643 |  |  |  | -0.1 | 5.912 | -69.8772 |  |  |  | 0.1 | 5.908 | -71.1561 | [6 empty] | 0.2 | 5.9 | -71.9755 |  |  |  | 0.3 | 5.916 | -71.4511 |  |  |  | 0.3 | 5.904 | -70.5987 |  |  |  | 0.3 | 5.908 | -72.1721
08-29-2025-Fri 15-33-47-PM | 0.2 | 5.904 | -71.6478 |  |  |  | 0.2 | 5.908 | -70.6643 |  |  |  | 0.4 | 5.912 | -69.9429 |  |  |  | 0.3 | 5.908 | -71.1888 | [6 empty] | -0.3 | 5.9 | -72.0083 |  |  |  | 0.2 | 5.916 | -71.4511 |  |  |  | 0.2 | 5.904 | -70.5987 |  |  |  | 0.2 | 5.908 | -72.336
08-29-2025-Fri 15-33-50-PM | 0.3 | 5.904 | -71.6805 |  |  |  | 0.1 | 5.908 | -70.7626 |  |  |  | 0.1 | 5.912 | -69.9429 |  |  |  | 0.2 | 5.908 | -71.2216 | [6 empty] | -0.1 | 5.904 | -72.0738 |  |  |  | 0.2 | 5.916 | -71.4839 |  |  |  | 0.6 | 5.904 | -70.6643 |  |  |  | 0.2 | 5.908 | -72.4998
08-29-2025-Fri 15-33-52-PM | 0.3 | 5.904 | -71.6805 |  |  |  | 0.2 | 5.908 | -70.7298 |  |  |  | 0.2 | 5.908 | -70.0084 |  |  |  | 0 | 5.908 | -71.2544 | [6 empty] | 0.3 | 5.904 | -72.0738 |  |  |  | 0.2 | 5.912 | -71.5494 |  |  |  | 0.1 | 5.904 | -70.697 |  |  |  | 0.6 | 5.904 | -72.2048
08-29-2025-Fri 15-37-35-PM | 0.2 | 5.9 | -74.2685 |  |  |  | 0.3 | 5.908 | -73.3514 |  |  |  | 0.3 | 5.908 | -72.4343 |  |  |  | 0.2 | 5.908 | -73.81 | [6 empty] | 0 | 5.896 | -74.6286 |  |  |  | 0.3 | 5.912 | -74.0393 |  |  |  | 0.1 | 5.9 | -73.2533 |  |  |  | 0.3 | 5.904 | -75.0214
08-29-2025-Fri 15-37-37-PM | 0.7 | 5.9 | -74.2685 |  |  |  | 0.4 | 5.908 | -73.3843 |  |  |  | 0.1 | 5.908 | -72.467 |  |  |  | 0 | 5.904 | -73.8427 | [6 empty] | 0.4 | 5.9 | -74.6613 |  |  |  | 0.5 | 5.912 | -74.0393 |  |  |  | 0.1 | 5.904 | -73.2861 |  |  |  | 0.3 | 5.904 | -74.9886
08-29-2025-Fri 15-39-15-PM | 0.1 | 5.888 | -75.2179 |  |  |  | 0.1 | 5.896 | -74.2357 |  |  |  | 0.1 | 5.9 | -73.2533 |  |  |  | 0.1 | 5.9 | -74.6613 | [6 empty] | 0 | 5.888 | -75.4796 |  |  |  | 0.2 | 5.9 | -74.8578 |  |  |  | 0.1 | 5.888 | -74.1702 |  |  |  | 0.1 | 5.896 | -75.7414
08-29-2025-Fri 15-39-17-PM | 0.2 | 5.892 | -75.0869 |  |  |  | 0 | 5.896 | -74.203 |  |  |  | -0.2 | 5.9 | -73.2861 |  |  |  | 0.1 | 5.896 | -74.6286 | [6 empty] | -0.2 | 5.892 | -75.4796 |  |  |  | 0.1 | 5.9 | -74.8905 |  |  |  | 0.1 | 5.892 | -74.203 |  |  |  | 0.1 | 5.892 | -75.7742
08-29-2025-Fri 15-39-20-PM | -0.1 | 5.892 | -75.2179 |  |  |  | 0.1 | 5.896 | -74.3339 |  |  |  | 0.1 | 5.9 | -73.2861 |  |  |  | 0 | 5.896 | -74.6613 | [6 empty] | 0.1 | 5.888 | -75.5124 |  |  |  | 0.2 | 5.904 | -74.9233 |  |  |  | 0.4 | 5.888 | -74.2357 |  |  |  | 0.2 | 5.896 | -75.8396
08-29-2025-Fri 15-41-04-PM | 0.1 | 5.888 | -75.9704 |  |  |  | 0.2 | 5.896 | -75.0214 |  |  |  | 0.1 | 5.896 | -74.0064 |  |  |  | 0.2 | 5.892 | -75.4142 | [6 empty] | 0.1 | 5.892 | -76.2322 |  |  |  | -0.1 | 5.9 | -75.6432 |  |  |  | 0.2 | 5.888 | -75.0541 |  |  |  | 0 | 5.892 | -76.4285
08-29-2025-Fri 15-41-06-PM | 0 | 5.888 | -75.8723 |  |  |  | 0.2 | 5.896 | -74.9886 |  |  |  | -0.1 | 5.896 | -74.0393 |  |  |  | 0.1 | 5.896 | -75.4142 | [6 empty] | 0 | 5.888 | -76.265 |  |  |  | 0.1 | 5.9 | -75.6432 |  |  |  | 0.4 | 5.888 | -75.0541 |  |  |  | 0.3 | 5.892 | -76.3631
08-29-2025-Fri 15-41-08-PM | 0.2 | 5.888 | -75.9704 |  |  |  | 0.3 | 5.9 | -75.0214 |  |  |  | -0.3 | 5.896 | -74.072 |  |  |  | 0.2 | 5.896 | -75.4469 | [6 empty] | -0.1 | 5.888 | -76.265 |  |  |  | 0.3 | 5.9 | -75.6761 |  |  |  | 0.4 | 5.888 | -75.0541 |  |  |  | 0.2 | 5.896 | -76.4612
08-29-2025-Fri 15-41-11-PM | 0.1 | 5.892 | -76.0359 |  |  |  | 0.1 | 5.892 | -75.0214 |  |  |  | -0.1 | 5.9 | -74.1048 |  |  |  | 0.2 | 5.888 | -75.4469 | [6 empty] | -0.1 | 5.884 | -76.2976 |  |  |  | 0.1 | 5.9 | -75.7087 |  |  |  | 0.2 | 5.892 | -75.0869 |  |  |  | 0.3 | 5.892 | -76.5266
08-29-2025-Fri 15-41-13-PM | 0.2 | 5.892 | -76.0359 |  |  |  | 0.2 | 5.896 | -75.0541 |  |  |  | 0 | 5.892 | -74.072 |  |  |  | -0.2 | 5.896 | -75.4469 | [6 empty] | -0.1 | 5.888 | -76.2976 |  |  |  | 0.3 | 5.9 | -75.7087 |  |  |  | -0.1 | 5.888 | -75.1196 |  |  |  | 0 | 5.892 | -76.3958
08-29-2025-Fri 15-41-15-PM | 0.3 | 5.888 | -76.1013 |  |  |  | 0.2 | 5.9 | -75.0541 |  |  |  | 0 | 5.9 | -74.1048 |  |  |  | 0 | 5.896 | -75.4796 | [6 empty] | 0 | 5.888 | -76.3304 |  |  |  | 0.2 | 5.904 | -75.7414 |  |  |  | -0.1 | 5.892 | -75.1196 |  |  |  | 0.3 | 5.896 | -76.494
08-29-2025-Fri 15-42-17-PM | 0.5 | 5.888 | -76.7229 |  |  |  | 0.1 | 5.896 | -75.9378 |  |  |  | 0.1 | 5.896 | -75.0214 |  |  |  | 0.1 | 5.896 | -76.3631 | [6 empty] | 0.1 | 5.888 | -77.05 |  |  |  | 0.1 | 5.9 | -76.5266 |  |  |  | 0.1 | 5.888 | -75.8068 |  |  |  | 0.2 | 5.892 | -77.377
08-29-2025-Fri 15-42-19-PM | 0.2 | 5.888 | -76.7556 |  |  |  | 0.1 | 5.896 | -75.9704 |  |  |  | 0 | 5.9 | -75.0869 |  |  |  | 0.1 | 5.896 | -76.4285 | [6 empty] | 0 | 5.888 | -77.0827 |  |  |  | 0.1 | 5.904 | -76.5594 |  |  |  | 0.2 | 5.892 | -75.8068 |  |  |  | 0.3 | 5.892 | -77.4097
08-29-2025-Fri 15-42-22-PM | 0.2 | 5.892 | -76.7882 |  |  |  | 0 | 5.896 | -76.0032 |  |  |  | 0.1 | 5.896 | -75.1196 |  |  |  | 0.1 | 5.896 | -76.4612 | [6 empty] | -0.1 | 5.888 | -77.0827 |  |  |  | 0.3 | 5.9 | -76.5594 |  |  |  | 0.5 | 5.888 | -75.8396 |  |  |  | 0 | 5.9 | -77.4424
08-29-2025-Fri 15-42-24-PM | 0.2 | 5.892 | -76.8865 |  |  |  | -0.1 | 5.896 | -76.0686 |  |  |  | 0 | 5.9 | -75.1523 |  |  |  | 0.3 | 5.896 | -76.494 | [6 empty] | 0.1 | 5.888 | -77.1481 |  |  |  | 0.2 | 5.9 | -76.6247 |  |  |  | 0.2 | 5.892 | -75.9051 |  |  |  | 0.1 | 5.896 | -77.5078
08-29-2025-Fri 15-42-26-PM | 0.2 | 5.892 | -76.9192 |  |  |  | 0.1 | 5.896 | -76.0686 |  |  |  | 0 | 5.9 | -75.2179 |  |  |  | 0.1 | 5.896 | -76.5266 | [6 empty] | 0 | 5.892 | -77.1153 |  |  |  | 0.2 | 5.904 | -76.6575 |  |  |  | 0.2 | 5.892 | -75.9378 |  |  |  | 0.2 | 5.896 | -77.5078
08-29-2025-Fri 15-46-13-PM | 0.2 | 5.892 | -79.5343 |  |  |  | 0 | 5.896 | -78.8154 |  |  |  | -0.2 | 5.896 | -77.7693 |  |  |  | -0.1 | 5.892 | -79.1422 | [6 empty] | 0.1 | 5.884 | -79.8283 |  |  |  | 0.1 | 5.9 | -79.2729 |  |  |  | 0.3 | 5.888 | -78.5866 |  |  |  | 0.1 | 5.892 | -80.2202
08-29-2025-Fri 15-46-15-PM | 0.1 | 5.888 | -79.5997 |  |  |  | -0.1 | 5.896 | -78.8808 |  |  |  | 0 | 5.9 | -77.8021 |  |  |  | 0.1 | 5.896 | -79.2076 | [6 empty] | 0 | 5.888 | -79.8283 |  |  |  | 0.1 | 5.896 | -79.3056 |  |  |  | 0.3 | 5.884 | -78.5866 |  |  |  | 0.1 | 5.892 | -80.2202
08-29-2025-Fri 15-46-18-PM | 0.1 | 5.888 | -79.5997 |  |  |  | 0 | 5.896 | -78.8154 |  |  |  | 0 | 5.896 | -77.8021 |  |  |  | 0.1 | 5.896 | -79.2401 | [6 empty] | -0.1 | 5.884 | -79.861 |  |  |  | 0.1 | 5.904 | -79.3383 |  |  |  | 0.2 | 5.888 | -78.6194 |  |  |  | 0 | 5.892 | -80.2202
08-29-2025-Fri 15-46-20-PM | 0.1 | 5.892 | -79.6323 |  |  |  | 0 | 5.896 | -78.9134 |  |  |  | 0 | 5.9 | -77.8348 |  |  |  | 0 | 5.896 | -79.2401 | [6 empty] | -0.1 | 5.892 | -79.8936 |  |  |  | 0.2 | 5.9 | -79.3383 |  |  |  | -0.1 | 5.888 | -78.652 |  |  |  | 0 | 5.892 | -80.253
08-29-2025-Fri 15-47-31-PM | 0.4 | 5.888 | -80.253 |  |  |  | 0 | 5.9 | -79.4689 |  |  |  | 0.3 | 5.9 | -78.4559 |  |  |  | 0.2 | 5.892 | -79.861 | [6 empty] | 0 | 5.888 | -80.5468 |  |  |  | 0 | 5.9 | -79.9917 |  |  |  | 0 | 5.888 | -79.3383 |  |  |  | -0.1 | 5.892 | -80.8082
08-29-2025-Fri 15-47-34-PM | 0.3 | 5.888 | -80.3835 |  |  |  | -0.1 | 5.896 | -79.5669 |  |  |  | 0.2 | 5.896 | -78.4559 |  |  |  | 0.2 | 5.892 | -79.861 | [6 empty] | 0 | 5.888 | -80.5143 |  |  |  | 0 | 5.9 | -79.9917 |  |  |  | 0.1 | 5.888 | -79.3383 |  |  |  | 0.1 | 5.892 | -80.8734
08-29-2025-Fri 15-47-36-PM | -0.1 | 5.888 | -80.3183 |  |  |  | -0.1 | 5.896 | -79.5669 |  |  |  | 0 | 5.9 | -78.4886 |  |  |  | 0.1 | 5.892 | -79.8936 | [6 empty] | 0.1 | 5.884 | -80.5468 |  |  |  | 0.1 | 5.9 | -80.0243 |  |  |  | -0.1 | 5.888 | -79.3709 |  |  |  | 0 | 5.892 | -80.9061
08-29-2025-Fri 15-49-15-PM | 0.1 | 5.884 | -81.0694 |  |  |  | 0 | 5.892 | -80.2857 |  |  |  | -0.2 | 5.896 | -79.2401 |  |  |  | 0 | 5.892 | -80.5796 | [6 empty] | 0 | 5.888 | -81.2653 |  |  |  | 0.3 | 5.896 | -80.7428 |  |  |  | 0.1 | 5.884 | -80.155 |  |  |  | 0 | 5.892 | -81.5263
08-29-2025-Fri 15-49-19-PM | 0.1 | 5.888 | -81.102 |  |  |  | 0.1 | 5.896 | -80.3183 |  |  |  | 0 | 5.896 | -79.2401 |  |  |  | -0.3 | 5.896 | -80.6122 | [6 empty] | -0.2 | 5.888 | -81.2326 |  |  |  | 0.2 | 5.9 | -80.7755 |  |  |  | -0.1 | 5.888 | -80.1877 |  |  |  | 0.2 | 5.892 | -81.5263
08-29-2025-Fri 15-49-22-PM | 0.3 | 5.888 | -81.0694 |  |  |  | 0 | 5.896 | -80.3183 |  |  |  | 0 | 5.896 | -79.2729 |  |  |  | 0 | 5.892 | -80.6122 | [6 empty] | 0 | 5.888 | -81.2979 |  |  |  | -0.1 | 5.9 | -80.8082 |  |  |  | 0.1 | 5.884 | -80.2202 |  |  |  | 0 | 5.892 | -81.5591
08-29-2025-Fri 15-50-54-PM | 0.1 | 5.884 | -82.3098 |  |  |  | -0.1 | 5.892 | -81.7549 |  |  |  | -0.1 | 5.892 | -80.7101 |  |  |  | 0 | 5.888 | -82.016 | [6 empty] | -0.1 | 5.88 | -82.4729 |  |  |  | -0.1 | 5.896 | -82.0486 |  |  |  | 0 | 5.88 | -81.2979 |  |  |  | 0.3 | 5.888 | -82.9297
08-29-2025-Fri 15-50-56-PM | 0.1 | 5.884 | -82.3098 |  |  |  | -0.2 | 5.892 | -81.7549 |  |  |  | 0 | 5.892 | -80.7101 |  |  |  | 0 | 5.888 | -82.0486 | [6 empty] | 0 | 5.88 | -82.5055 |  |  |  | 0 | 5.896 | -82.0813 |  |  |  | 0.1 | 5.884 | -81.3306 |  |  |  | 0.4 | 5.892 | -82.9948
08-29-2025-Fri 15-53-46-PM | 0.2 | 5.888 | -84.4299 |  |  |  | 0.1 | 5.896 | -83.8103 |  |  |  | 0.1 | 5.896 | -82.7013 |  |  |  | -0.1 | 5.896 | -84.1039 | [6 empty] | 0 | 5.888 | -84.593 |  |  |  | 0.2 | 5.9 | -84.1691 |  |  |  | -0.1 | 5.884 | -83.419 |  |  |  | 0.1 | 5.896 | -85.0493
08-29-2025-Fri 15-53-48-PM | 0.1 | 5.888 | -84.4299 |  |  |  | -0.1 | 5.892 | -83.8103 |  |  |  | -0.1 | 5.896 | -82.7339 |  |  |  | -0.1 | 5.892 | -84.1364 | [6 empty] | 0 | 5.884 | -84.6255 |  |  |  | 0.1 | 5.9 | -84.1691 |  |  |  | -0.2 | 5.888 | -83.419 |  |  |  | 0.2 | 5.888 | -85.0493
08-29-2025-Fri 15-53-51-PM | 0.2 | 5.888 | -84.4299 |  |  |  | 0.2 | 5.896 | -83.8103 |  |  |  | -0.1 | 5.896 | -82.7339 |  |  |  | 0.1 | 5.892 | -84.1364 | [6 empty] | 0.2 | 5.884 | -84.6582 |  |  |  | 0.2 | 5.9 | -84.1691 |  |  |  | 0 | 5.888 | -83.4842 |  |  |  | 0 | 5.892 | -85.0819
08-29-2025-Fri 15-55-27-PM | 0.3 | 5.884 | -85.3753 |  |  |  | 0.2 | 5.892 | -84.6907 |  |  |  | 0.1 | 5.896 | -83.6147 |  |  |  | 0.3 | 5.896 | -85.0167 | [6 empty] | -0.1 | 5.884 | -85.5382 |  |  |  | 0.2 | 5.896 | -85.0819 |  |  |  | 0.1 | 5.892 | -84.4625 |  |  |  | 0.2 | 5.892 | -85.9292
08-29-2025-Fri 15-55-29-PM | 0.2 | 5.888 | -85.4404 |  |  |  | 0 | 5.892 | -84.7885 |  |  |  | -0.3 | 5.9 | -83.6147 |  |  |  | 0.1 | 5.896 | -85.0167 | [6 empty] | 0 | 5.888 | -85.5708 |  |  |  | 0.2 | 5.9 | -85.1145 |  |  |  | 0.2 | 5.888 | -84.4625 |  |  |  | 0 | 5.892 | -85.9619
08-29-2025-Fri 15-55-31-PM | -0.2 | 5.888 | -85.4079 |  |  |  | 0.2 | 5.896 | -84.756 |  |  |  | -0.2 | 5.896 | -83.6472 |  |  |  | 0 | 5.896 | -85.0167 | [6 empty] | 0.1 | 5.884 | -85.6033 |  |  |  | -0.1 | 5.9 | -85.1145 |  |  |  | 0 | 5.884 | -84.4952 |  |  |  | 0.2 | 5.896 | -85.8967
08-29-2025-Fri 15-55-34-PM | 0.1 | 5.888 | -85.4731 |  |  |  | 0 | 5.896 | -84.7234 |  |  |  | -0.1 | 5.896 | -83.6799 |  |  |  | 0.2 | 5.896 | -85.0493 | [6 empty] | -0.2 | 5.884 | -85.6033 |  |  |  | -0.1 | 5.896 | -85.1471 |  |  |  | 0.1 | 5.884 | -84.4952 |  |  |  | 0 | 5.892 | -85.9619
08-29-2025-Fri 15-57-08-PM | 0.2 | 5.888 | -86.1899 |  |  |  | 0 | 5.896 | -85.4079 |  |  |  | 0.1 | 5.896 | -84.3974 |  |  |  | 0 | 5.892 | -85.7337 | [6 empty] | -0.1 | 5.884 | -86.2877 |  |  |  | -0.1 | 5.9 | -85.8315 |  |  |  | 0 | 5.888 | -85.3427 |  |  |  | -0.1 | 5.892 | -86.5807
08-29-2025-Fri 15-57-10-PM | 0 | 5.888 | -86.2225 |  |  |  | -0.1 | 5.892 | -85.4731 |  |  |  | 0.1 | 5.896 | -84.4625 |  |  |  | 0 | 5.892 | -85.7663 | [6 empty] | -0.2 | 5.892 | -86.3203 |  |  |  | -0.1 | 5.896 | -85.8641 |  |  |  | 0 | 5.884 | -85.3102 |  |  |  | 0 | 5.892 | -86.6134
08-29-2025-Fri 15-57-17-PM | -0.1 | 5.888 | -86.2225 |  |  |  | -0.1 | 5.896 | -85.5056 |  |  |  | -0.1 | 5.896 | -84.4952 |  |  |  | 0.1 | 5.896 | -85.799 | [6 empty] | -0.3 | 5.884 | -86.3854 |  |  |  | 0.2 | 5.9 | -85.9292 |  |  |  | 0.3 | 5.888 | -85.3753 |  |  |  | 0.1 | 5.892 | -86.6786
08-29-2025-Fri 15-57-20-PM | 0 | 5.888 | -86.255 |  |  |  | 0.2 | 5.896 | -85.4731 |  |  |  | -0.4 | 5.892 | -84.4952 |  |  |  | 0 | 5.892 | -85.8315 | [6 empty] | -0.3 | 5.884 | -86.3854 |  |  |  | 0.2 | 5.9 | -85.9292 |  |  |  | -0.1 | 5.888 | -85.4079 |  |  |  | 0.1 | 5.892 | -86.6786
08-29-2025-Fri 15-57-22-PM | -0.1 | 5.892 | -86.255 |  |  |  | 0 | 5.896 | -85.5382 |  |  |  | -0.1 | 5.896 | -84.5278 |  |  |  | 0.2 | 5.892 | -85.8315 | [6 empty] | -0.2 | 5.884 | -86.3854 |  |  |  | -0.1 | 5.9 | -85.9619 |  |  |  | 0.2 | 5.884 | -85.4079 |  |  |  | 0.1 | 5.892 | -86.7111
08-29-2025-Fri 15-57-25-PM | 0 | 5.888 | -86.255 |  |  |  | 0.3 | 5.896 | -85.5708 |  |  |  | 0 | 5.892 | -84.5278 |  |  |  | -0.1 | 5.896 | -85.8315 | [6 empty] | 0.1 | 5.884 | -86.4179 |  |  |  | 0 | 5.9 | -85.9619 |  |  |  | 0 | 5.888 | -85.4079 |  |  |  | 0 | 5.892 | -86.7111
08-29-2025-Fri 15-57-27-PM | 0.1 | 5.888 | -86.2877 |  |  |  | 0.2 | 5.896 | -85.5708 |  |  |  | -0.3 | 5.896 | -84.5604 |  |  |  | -0.3 | 5.896 | -85.8641 | [6 empty] | 0 | 5.888 | -86.4179 |  |  |  | -0.1 | 5.9 | -85.9944 |  |  |  | 0.1 | 5.892 | -85.4404 |  |  |  | 0 | 5.892 | -86.7111
08-29-2025-Fri 15-57-30-PM | -0.1 | 5.888 | -86.3528 |  |  |  | 0.1 | 5.896 | -85.636 |  |  |  | -0.2 | 5.896 | -84.5604 |  |  |  | -0.1 | 5.892 | -85.8967 | [6 empty] | -0.1 | 5.888 | -86.4505 |  |  |  | 0.2 | 5.896 | -86.0269 |  |  |  | 0.1 | 5.888 | -85.4731 |  |  |  | 0.1 | 5.892 | -86.7436
08-29-2025-Fri 15-57-32-PM | 0.1 | 5.888 | -86.3203 |  |  |  | 0.1 | 5.896 | -85.6033 |  |  |  | -0.3 | 5.896 | -84.593 |  |  |  | -0.1 | 5.896 | -85.8967 | [6 empty] | -0.1 | 5.884 | -86.4831 |  |  |  | -0.1 | 5.9 | -86.0269 |  |  |  | -0.1 | 5.888 | -85.5056 |  |  |  | -0.2 | 5.892 | -86.7762
08-29-2025-Fri 15-58-40-PM | 0 | 5.888 | -86.7436 |  |  |  | 0.3 | 5.892 | -85.9944 |  |  |  | -0.1 | 5.896 | -85.0493 |  |  |  | -0.1 | 5.892 | -86.3203 | [6 empty] | -0.2 | 5.884 | -86.874 |  |  |  | -0.1 | 5.9 | -86.4505 |  |  |  | 0 | 5.888 | -85.9619 |  |  |  | 0 | 5.892 | -87.1019
08-29-2025-Fri 15-58-42-PM | 0.1 | 5.888 | -86.7762 |  |  |  | 0.1 | 5.896 | -85.9944 |  |  |  | 0.1 | 5.892 | -85.0493 |  |  |  | 0.1 | 5.892 | -86.3528 | [6 empty] | 0 | 5.884 | -86.874 |  |  |  | -0.3 | 5.9 | -86.4505 |  |  |  | -0.2 | 5.888 | -85.9619 |  |  |  | 0.2 | 5.892 | -87.1019
08-29-2025-Fri 15-58-45-PM | -0.1 | 5.888 | -86.7762 |  |  |  | -0.1 | 5.896 | -86.0269 |  |  |  | -0.2 | 5.896 | -85.0819 |  |  |  | 0.2 | 5.892 | -86.3528 | [6 empty] | 0 | 5.884 | -86.9065 |  |  |  | 0.2 | 5.9 | -86.4831 |  |  |  | 0 | 5.888 | -85.9944 |  |  |  | -0.1 | 5.888 | -87.1345
08-29-2025-Fri 15-58-47-PM | -0.1 | 5.888 | -86.7436 |  |  |  | -0.2 | 5.896 | -86.0596 |  |  |  | -0.2 | 5.896 | -85.1145 |  |  |  | -0.2 | 5.892 | -86.3528 | [6 empty] | -0.3 | 5.884 | -86.9065 |  |  |  | 0 | 5.9 | -86.4831 |  |  |  | -0.2 | 5.888 | -85.9944 |  |  |  | 0 | 5.892 | -87.1671
08-29-2025-Fri 15-58-50-PM | 0 | 5.888 | -86.7762 |  |  |  | 0.1 | 5.896 | -86.1248 |  |  |  | 0.2 | 5.896 | -85.1145 |  |  |  | 0 | 5.896 | -86.3528 | [6 empty] | -0.1 | 5.888 | -86.9065 |  |  |  | 0.1 | 5.9 | -86.5157 |  |  |  | -0.3 | 5.888 | -86.0269 |  |  |  | 0.1 | 5.892 | -87.1345
08-29-2025-Fri 15-58-52-PM | 0.3 | 5.888 | -86.8414 |  |  |  | 0 | 5.892 | -86.1248 |  |  |  | -0.1 | 5.892 | -85.1145 |  |  |  | 0 | 5.892 | -86.3854 | [6 empty] | 0 | 5.884 | -86.9391 |  |  |  | -0.1 | 5.9 | -86.5157 |  |  |  | -0.2 | 5.884 | -86.0269 |  |  |  | 0.3 | 5.888 | -87.1671
08-29-2025-Fri 15-58-55-PM | 0.1 | 5.888 | -86.8414 |  |  |  | 0.1 | 5.896 | -86.0921 |  |  |  | -0.2 | 5.892 | -85.1145 |  |  |  | 0 | 5.896 | -86.4179 | [6 empty] | 0 | 5.888 | -86.9391 |  |  |  | 0 | 5.9 | -86.5482 |  |  |  | 0 | 5.888 | -86.0596 |  |  |  | 0.1 | 5.892 | -87.1996